## double layer raw data
RVS027
Pore size (y by x): | 2 mm by 2 mm |  |  |  |  | 3 mm by 3 mm |  |  |  |  | 4 mm by 4 mm |  |  |  |  | 5 mm by 5 mm |  |  |  |  | 6 mm by 6 mm |  |  |  |  | 7 mm by 7 mm
| Vol. dispensed (ml) | Time taken (s) | Flow rate (ml s-1) | Total residue (ml) | Vol. collected by beaker (ml) | Vol. dispensed (ml) | Time taken (s) | Flow rate (ml s-1) | Total residue (ml) | Vol. collected by beaker (ml) | Vol. dispensed (ml) | Time taken (s) | Flow rate (ml s-1) | Total residue (ml) | Vol. collected by beaker (ml) | Vol. dispensed (ml) | Time taken (s) | Flow rate (ml s-1) | Total residue (ml) | Vol. collected by beaker (ml) | Vol. dispensed (ml) | Time taken (s) | Flow rate (ml s-1) | Total residue (ml) | Vol. collected by beaker (ml) | Vol. dispensed (ml) | Time taken (s) | Flow rate (ml s-1) | Total residue (ml) | Vol. collected by beaker (ml)
| 24 | 7.5 | 3.2 | 2.5 | 0.5 | 23.5 | 5.8 | 4.0517 | 1 | 0 | 21 | 5.5 | 3.8182 | 2 | 0.25 | 25 | 7 | 3.5714 | 1.75 | 1 | 22.5 | 4.88 | 4.6107 | 2.5 | 3.75 | 22 | 6.56 | 3.3537 | 2.25 | 2.25
| 25 | 8.37 | 2.9869 | 2 | 0.5 | 25 | 5.7 | 4.386 | 1 | 0 | 23.5 | 5.5 | 4.2727 | 2 | 1.5 | 22 | 6.1 | 3.6066 | 2 | 2 | 22.5 | 5.78 | 3.8927 | 1 | 0.5 | 21.5 | 5.78 | 3.7197 | 1.75 | 3
| 24 | 6.78 | 3.5398 | 3 | 0 | 26 | 6.7 | 3.8806 | 1 | 0 | 21.5 | 5.93 | 3.6256 | 1.5 | 0.75 | 25 | 6.6 | 3.7879 | 1.25 | 1.25 | 23 | 5.75 | 4 | 1.5 | 3.75 | 24.5 | 6.16 | 3.9773 | 2 | 0.5
| 21 | 6.19 | 3.3926 | 2 | 0 | 23 | 6.2 | 3.7097 | 1 | 0.25 | 24 | 6.15 | 3.9024 | 1.5 | 0.5 | 23 | 6 | 3.8333 | 1.5 | 0.5 | 25 | 5.97 | 4.1876 | 1.5 | 0.5 | 21.5 | 6.22 | 3.4566 | 1.25 | 3.75
| 20.5 | 5.65 | 3.6283 | 1.25 | 0.25 | 25.5 | 7.2 | 3.5417 | 1 | 0 | 22 | 6.04 | 3.6424 | 1.75 | 0.25 | 25 | 6.3 | 3.9683 | 1.5 | 2.5 | 23.5 | 5.84 | 4.024 | 1.25 | 0.25 | 21 | 6.13 | 3.4258 | 0.75 | 3.25
| 20.5 | 5.88 | 3.4864 | 1 | 0 | 24.5 | 6.7 | 3.6567 | 0.75 | 0.5 | 24 | 6 | 4 | 1.5 | 0 | 25 | 6.3 | 3.9683 | 1 | 1.75 | 24 | 5.87 | 4.0886 | 1 | 1 | 21.5 | 6.53 | 3.2925 | 1.25 | 1.25
| 20 | 5.55 | 3.6036 | 0.75 | 0 | 23 | 6.7 | 3.4328 | 1.5 | 1 | 22 | 6.06 | 3.6304 | 2.25 | 0 | 24 | 6.1 | 3.9344 | 1.5 | 0.5 | 22.5 | 5.72 | 3.9336 | 1.25 | 0.25 | 21 | 6.21 | 3.3816 | 1.5 | 1.25
| 20 | 5.78 | 3.4602 | 1 | 0 | 26 | 6.6 | 3.9394 | 1.5 | 0 | 23 | 5.5 | 4.1818 | 1.5 | 0 | 22 | 6.3 | 3.4921 | 1 | 0.5 | 23.5 | 5.94 | 3.9562 | 1.5 | 0.75 | 21 | 6.41 | 3.2761 | 1.25 | 0.5
| 21.5 | 5.53 | 3.8879 | 1 | 0 | 24 | 6.3 | 3.8095 | 1.75 | 0 | 21 | 5.97 | 3.5176 | 1.25 | 0 | 23 | 6.2 | 3.7097 | 1 | 0.25 | 24 | 6.03 | 3.9801 | 1.75 | 0 | 23 | 6.53 | 3.5222 | 2 | 2.25
| 22 | 6.35 | 3.4646 | 1.5 | 0 | 23.5 | 6.7 | 3.5075 | 1.25 | 0.25 | 21 | 6.03 | 3.4826 | 1.5 | 0 | 24.5 | 6.6 | 3.7121 | 1.25 | 0.5 | 25.5 | 6.56 | 3.8872 | 1.25 | 0.25 | 24 | 5.5 | 4.3636 | 1 | 2.5
Average: | 21.85 | 6.358 | 3.465 | 1.6 | 0.125 | 24.4 | 6.46 | 3.7916 | 1.175 | 0.2 | 22.3 | 5.868 | 3.8074 | 1.675 | 0.325 | 23.85 | 6.35 | 3.7584 | 1.375 | 1.075 | 23.6 | 5.834 | 4.0561 | 1.45 | 1.1 | 22.1 | 6.203 | 3.5769 | 1.5 | 2.05
Standard deviation: | 1.8416 | 0.94051 | 0.24379 | 0.74722 | 0.21246 | 1.1738 | 0.45995 | 0.28826 | 0.31292 | 0.32914 | 1.2293 | 0.26038 | 0.27569 | 0.31292 | 0.48663 | 1.2483 | 0.30277 | 0.16964 | 0.3385 | 0.77325 | 1.0488 | 0.41226 | 0.215 | 0.4378 | 1.425 | 1.2867 | 0.34397 | 0.34949 | 0.48591 | 1.1353
| Overall flow rate | standard deviation
| 3.7426 | 0.31454

## single layer raw data
RVS030
Pore size (y by x): | 2 mm by 2 mm |  |  |  |  | 3 mm by 3 mm |  |  |  |  | 4 mm by 4 mm |  |  |  |  | 5 mm by 5 mm |  |  |  |  | 6 mm by 6 mm |  |  |  |  | 7 mm by 7 mm
| Vol. dispensed (ml) | Time taken (s) | Flow rate (ml s-1) | Total residue (ml) | Vol. collected by beaker (ml) | Vol. dispensed (ml) | Time taken (s) | Flow rate (ml s-1) | Total residue (ml) | Vol. collected by beaker (ml) | Vol. dispensed (ml) | Time taken (s) | Flow rate (ml s-1) | Total residue (ml) | Vol. collected by beaker (ml) | Vol. dispensed (ml) | Time taken (s) | Flow rate (ml s-1) | Total residue (ml) | Vol. collected by beaker (ml) | Vol. dispensed (ml) | Time taken (s) | Flow rate (ml s-1) | Total residue (ml) | Vol. collected by beaker (ml) | Vol. dispensed (ml) | Time taken (s) | Flow rate (ml s-1) | Total residue (ml) | Vol. collected by beaker (ml)
| 21.5 | 5.8 | 3.7069 | 1 | 0.5 | 22 | 6.4 | 3.4375 | 1 | 6.5 | 22.5 | 5.8 | 3.8793 | 1.25 | 7 | 24 | 6.9 | 3.4783 | 1.5 | 8 | 24 | 6.6 | 3.6364 | 1.25 | 19 | 22 | 6.2 | 3.5484 | 1.5 | 11.25
| 22 | 6.3 | 3.4921 | 0.75 | 0.25 | 24.5 | 6.8 | 3.6029 | 1.5 | 6.75 | 22 | 5.9 | 3.7288 | 1.5 | 15 | 23 | 6 | 3.8333 | 1 | 15 | 22.5 | 6.1 | 3.6885 | 0.75 | 13.5 | 22.5 | 6 | 3.75 | 1 | 20
| 24 | 6.4 | 3.75 | 2 | 1.75 | 24.5 | 7 | 3.5 | 1.5 | 2.5 | 21 | 5.4 | 3.8889 | 1.5 | 6.25 | 24 | 6.1 | 3.9344 | 1 | 11 | 24 | 6.2 | 3.871 | 2.25 | 17.5 | 21.5 | 6.1 | 3.5246 | 1 | 16.5
| 23 | 5.8 | 3.9655 | 1.5 | 0.25 | 25.5 | 6.3 | 4.0476 | 1.5 | 1 | 22 | 6 | 3.6667 | 1.5 | 8.5 | 23 | 6 | 3.8333 | 1.5 | 10 | 24.5 | 6 | 4.0833 | 1.25 | 20.25 | 22.5 | 6.2 | 3.629 | 1.5 | 15.5
| 21 | 5.9 | 3.5593 | 1.25 | 1.5 | 23.5 | 6.3 | 3.7302 | 1.5 | 2.25 | 23 | 6.5 | 3.5385 | 1.5 | 3.5 | 25 | 6.1 | 4.0984 | 1.75 | 11.5 | 24.5 | 6.2 | 3.9516 | 1.25 | 20 | 21 | 6 | 3.5 | 0.5 | 17.5
| 24 | 6.3 | 3.8095 | 1.5 | 0.25 | 22 | 7 | 3.1429 | 0.5 | 1.5 | 23 | 6.1 | 3.7705 | 1.5 | 11.25 | 24 | 7.1 | 3.3803 | 0.75 | 11.5 | 24 | 6.7 | 3.5821 | 1.5 | 15.5 | 21.5 | 6.1 | 3.5246 | 1 | 15.5
| 22 | 6.4 | 3.4375 | 0.5 | 0.5 | 25.5 | 6.2 | 4.1129 | 1.75 | 1.25 | 23.5 | 6.7 | 3.5075 | 1.75 | 6.25 | 24.5 | 6.2 | 3.9516 | 1.5 | 13 | 24.5 | 6 | 4.0833 | 1.5 | 20 | 23 | 6.4 | 3.5938 | 1.5 | 15.75
| 25 | 5.4 | 4.6296 | 1.25 | 0.75 | 22 | 6.9 | 3.1884 | 1.5 | 1 | 24.5 | 6 | 4.0833 | 1.75 | 10.75 | 24.5 | 6.1 | 4.0164 | 1 | 9.5 | 24.5 | 6.3 | 3.8889 | 1 | 20.5 | 22.5 | 6.1 | 3.6885 | 1 | 17
| 21 | 5.7 | 3.6842 | 1.75 | 0.25 | 25 | 6.7 | 3.7313 | 1.75 | 2.75 | 24 | 6.7 | 3.5821 | 2.5 | 8 | 23 | 6.8 | 3.3824 | 1 | 12.5 | 25 | 6.3 | 3.9683 | 1.75 | 15.5 | 25 | 6 | 4.1667 | 1 | 20
| 23.5 | 6.3 | 3.7302 | 1 | 0.25 | 25 | 7.1 | 3.5211 | 2 | 1.75 | 24 | 6.3 | 3.8095 | 1.5 | 10 | 23 | 6.1 | 3.7705 | 1 | 11 | 24.5 | 6.4 | 3.8281 | 1 | 19 | 24.5 | 5.9 | 4.1525 | 1.25 | 20.5
Average: | 22.7 | 6.03 | 3.7765 | 1.25 | 0.625 | 23.95 | 6.67 | 3.6015 | 1.45 | 2.725 | 22.95 | 6.14 | 3.7455 | 1.625 | 8.65 | 23.8 | 6.34 | 3.7679 | 1.2 | 11.3 | 24.2 | 6.28 | 3.8581 | 1.35 | 18.075 | 22.6 | 6.1 | 3.7078 | 1.125 | 16.95
Standard deviation: | 1.3984 | 0.35292 | 0.33729 | 0.45644 | 0.5559 | 1.4615 | 0.3401 | 0.31948 | 0.42164 | 2.1423 | 1.0916 | 0.41419 | 0.17952 | 0.3385 | 3.2408 | 0.75277 | 0.41952 | 0.26327 | 0.32914 | 1.9465 | 0.67495 | 0.23476 | 0.1759 | 0.42817 | 2.4553 | 1.2867 | 0.14142 | 0.25065 | 0.31732 | 2.7859
| Overall flow rate | standard deviation
| 3.7429 | 0.26242

## % calculations
Double layer
Pore size (y by x): | 2 mm by 2 mm |  | 3 mm by 3 mm |  | 4 mm by 4 mm |  | 5 mm by 5 mm |  | 6 mm by 6 mm |  | 7 mm by 7 mm
| Value | Error (ml) | Value | Error (ml) | Value | Error (ml) | Value | Error (ml) | Value | Error (ml) | Value | Error (ml)
Water dispensed (ml) | 21.85 | 1.8416 | 24.4 | 1.1738 | 22.3 | 1.2293 | 23.85 | 1.2483 | 23.6 | 1.0488 | 22.1 | 1.2867
Total Residue (ml) | 1.6 | 0.74722 | 1.175 | 0.31292 | 1.675 | 0.31292 | 1.375 | 0.3385 | 1.45 | 0.4378 | 1.5 | 0.48591
Dispensed minus Residue (ml) | 20.25 | 1.9875 | 23.225 | 1.2148 | 20.625 | 1.2685 | 22.475 | 1.2934 | 22.15 | 1.1365 | 20.6 | 1.3754
Water through the double layer (ml) | 0.125 | 0.21246 | 0.2 | 0.32914 | 0.325 | 0.48663 | 1.075 | 0.77325 | 1.1 | 1.425 | 2.05 | 1.1353
Ratio of the dispensed water minus residue to water through the double layer | 0.0061728 | 0.010509 | 0.0086114 | 0.014179 | 0.015758 | 0.023614 | 0.047831 | 0.034515 | 0.049661 | 0.064383 | 0.099515 | 0.05551
% of water through the double layer | 0.61728 | 1.0509 | 0.86114 | 1.4179 | 1.5758 | 2.3614 | 4.7831 | 3.4515 | 4.9661 | 6.4383 | 9.9515 | 5.551
Single layer
Pore size (y by x): | 2 mm by 2 mm |  | 3 mm by 3 mm |  | 4 mm by 4 mm |  | 5 mm by 5 mm |  | 6 mm by 6 mm |  | 7 mm by 7 mm
| Value | Error (ml) | Value | Error (ml) | Value | Error (ml) | Value | Error (ml) | Value | Error (ml) | Value | Error (ml)
Water dispensed (ml) | 22.7 | 1.3984 | 23.95 | 1.4615 | 22.95 | 1.0916 | 23.8 | 0.75277 | 24.2 | 0.67495 | 22.6 | 1.2867
Total Residue (ml) | 1.25 | 0.45644 | 1.45 | 0.42164 | 1.625 | 0.3385 | 1.2 | 0.32914 | 1.35 | 0.42817 | 1.125 | 0.31732
Dispensed minus Residue (ml) | 21.45 | 1.471 | 22.5 | 1.5211 | 21.325 | 1.1429 | 22.6 | 0.82158 | 22.85 | 0.79931 | 21.475 | 1.3252
Water through the single layer (ml) | 0.625 | 0.5559 | 2.725 | 2.1423 | 8.65 | 3.2408 | 11.3 | 1.9465 | 18.075 | 2.4553 | 16.95 | 2.7859
Ratio of the dispensed water minus residue to water through the single layer | 0.029138 | 0.025993 | 0.12111 | 0.095566 | 0.40563 | 0.15352 | 0.5 | 0.088026 | 0.79103 | 0.11096 | 0.78929 | 0.13857
% of water through the single layer | 2.9138 | 2.5993 | 12.1111 | 9.5566 | 40.5627 | 15.3519 | 50 | 8.8026 | 79.1028 | 11.0958 | 78.929 | 13.8569

## Tables for graph
Double layer
Pore size (y=x) | % of water through mesh | error | Average flow rate / ml s-1 | error in flow rate | Exponential fit | Residual | Residual^2 | Parameters for exponential fit
0 |  |  |  |  | 0.24549 |  |  | A = | 0.24549
2 | 0.61728 | 1.0509 | 3.465 | 0.24379 | 0.70398 | 0.086696 | 0.0075162 | k = | 0.52675
3 | 0.86114 | 1.4179 | 3.7916 | 0.28826 | 1.1921 | 0.33099 | 0.10956 | Chi^2 = | 2.8744
4 | 1.5758 | 2.3614 | 3.8074 | 0.27569 | 2.0188 | 0.44302 | 0.19627
5 | 4.7831 | 3.4515 | 3.7584 | 0.16964 | 3.4186 | -1.3644 | 1.8617
6 | 4.9661 | 6.4383 | 4.0561 | 0.215 | 5.7892 | 0.82306 | 0.67742
7 | 9.9515 | 5.551 | 3.5769 | 0.34949 | 9.8035 | -0.14792 | 0.02188
|  |  | 3.7426 | 0.062369
Single Layer
Pore size (y=x) | % of water through mesh | error | Average flow rate / ml s-1 | error in flow rate | Logistic fit | Residual | Residual^2 | Parameters for logistic fit
0 |  |  |  |  | 0.54706 |  |  | L = | 84.4762
2 | 2.9138 | 2.5993 | 3.7765 | 0.33729 | 5.2364 | 2.3227 | 5.3948 | k = | 1.1582
3 | 12.1111 | 9.5566 | 3.6015 | 0.31948 | 14.6851 | 2.574 | 6.6255 | x0 = | 4.3458
4 | 40.5627 | 15.3519 | 3.7455 | 0.17952 | 33.8911 | -6.6716 | 44.5105 | Chi^2 = | 146.1917
5 | 50 | 8.8026 | 3.7679 | 0.26327 | 57.5153 | 7.5153 | 56.4795
6 | 79.1028 | 11.0958 | 3.8581 | 0.1759 | 73.6356 | -5.4673 | 29.8909
7 | 78.929 | 13.8569 | 3.7078 | 0.25065 | 80.743 | 1.814 | 3.2905
|  |  | 3.7429 | 0.085171