## Raw data
RVS029 | [5 empty] | RVS027 |  |  |  |  | RVS029
Separation distance between layers: | 0 mm |  |  |  |  | 3 mm |  |  |  |  | 5 mm |  |  |  |  | 7 mm |  |  |  |  | 10 mm |  |  |  |  | 13 mm |  |  |  |  | 16 mm |  |  |  |  | 19 mm
| Vol. dispensed (ml) | Time taken (s) | Flow rate (ml s-1) | Total residue (ml) | Vol. collected by beaker (ml) | Vol. dispensed (ml) | Time taken (s) | Flow rate (ml s-1) | Total residue (ml) | Vol. collected by beaker (ml) | Vol. dispensed (ml) | Time taken (s) | Flow rate (ml s-1) | Total residue (ml) | Vol. collected by beaker (ml) | Vol. dispensed (ml) | Time taken (s) | Flow rate (ml s-1) | Total residue (ml) | Vol. collected by beaker (ml) | Vol. dispensed (ml) | Time taken (s) | Flow rate (ml s-1) | Total residue (ml) | Vol. collected by beaker (ml) | Vol. dispensed (ml) | Time taken (s) | Flow rate (ml s-1) | Total residue (ml) | Vol. collected by beaker (ml) | Vol. dispensed (ml) | Time taken (s) | Flow rate (ml s-1) | Total residue (ml) | Vol. collected by beaker (ml) | Vol. dispensed (ml) | Time taken (s) | Flow rate (ml s-1) | Total residue (ml) | Vol. collected by beaker (ml)
| 22.5 | 6.5 | 3.4615 | 1.5 | 0 | 21 | 5.5 | 3.8182 | 2 | 0.25 | 20 | 5.9 | 3.3898 | 1.75 | 0.25 | 20 | 6.54 | 3.0581 | 2 | 3.5 | 23 | 6.7 | 3.4328 | 2 | 3.5 | 22 | 6.81 | 3.2305 | 2.5 | 4.5 | 23 | 7.1 | 3.2394 | 2.75 | 3 | 22 | 6.8 | 3.2353 | 2 | 5.5
| 23 | 6.2 | 3.7097 | 2.5 | 0 | 23.5 | 5.5 | 4.2727 | 2 | 1.5 | 23.5 | 7.1 | 3.3099 | 2 | 0.5 | 24.5 | 5.81 | 4.2169 | 1 | 0.5 | 24 | 6.4 | 3.75 | 3 | 2 | 22.5 | 5.94 | 3.7879 | 2.25 | 4.75 | 24 | 6 | 4 | 1.5 | 3.5 | 21.5 | 6.3 | 3.4127 | 3.5 | 2
| 22 | 6.8 | 3.2353 | 1.5 | 0 | 21.5 | 5.93 | 3.6256 | 1.5 | 0.75 | 20.5 | 6.6 | 3.1061 | 1.75 | 1.25 | 23 | 6.12 | 3.7582 | 2.25 | 2.75 | 24 | 6.9 | 3.4783 | 2 | 1.5 | 22 | 6.1 | 3.6066 | 2 | 1.75 | 22 | 6 | 3.6667 | 2 | 2 | 20 | 7.1 | 2.8169 | 2 | 3
| 23 | 6.7 | 3.4328 | 1.5 | 0 | 24 | 6.15 | 3.9024 | 1.5 | 0.5 | 25 | 5.7 | 4.386 | 2.5 | 1.75 | 21 | 6.32 | 3.3228 | 2.25 | 1.75 | 23 | 6.3 | 3.6508 | 2.5 | 2.5 | 24 | 6.41 | 3.7441 | 2 | 4 | 24 | 6.4 | 3.75 | 3 | 1.5 | 22 | 6.7 | 3.2836 | 2 | 2.5
| 23 | 5.7 | 4.0351 | 1.75 | 0 | 22 | 6.04 | 3.6424 | 1.75 | 0.25 | 24.5 | 6.4 | 3.8281 | 1 | 0 | 22 | 6.25 | 3.52 | 1.5 | 2.5 | 23 | 6.3 | 3.6508 | 1 | 3.5 | 24 | 6.13 | 3.9152 | 2.75 | 3 | 22.5 | 5.8 | 3.8793 | 2 | 2 | 21 | 7.2 | 2.9167 | 1.5 | 2.5
| 25 | 6.3 | 3.9683 | 1 | 0 | 24 | 6 | 4 | 1.5 | 0 | 24 | 6.4 | 3.75 | 2.25 | 0 | 22 | 5.9 | 3.7288 | 2.5 | 5.5 | 23 | 5.7 | 4.0351 | 2 | 2.75 | 23.5 | 6.13 | 3.8336 | 2.5 | 3.5 | 24 | 6.2 | 3.871 | 1.75 | 4.25 | 24 | 6.8 | 3.5294 | 3.5 | 1.5
| 24.5 | 6.6 | 3.7121 | 1.25 | 0.25 | 22 | 6.06 | 3.6304 | 2.25 | 0 | 25 | 5.8 | 4.3103 | 2 | 1.5 | 23.5 | 6.25 | 3.76 | 2 | 1 | 23 | 6.1 | 3.7705 | 2.5 | 2.5 | 23 | 6.13 | 3.752 | 1.75 | 3.25 | 25 | 6.3 | 3.9683 | 1.5 | 6.25 | 22.5 | 6.5 | 3.4615 | 2 | 3
| 23 | 5.9 | 3.8983 | 1.75 | 0 | 23 | 5.5 | 4.1818 | 1.5 | 0 | 24 | 6.4 | 3.75 | 2.25 | 0.25 | 24 | 6.53 | 3.6753 | 2 | 0.5 | 24 | 6 | 4 | 2 | 2 | 21.5 | 6.88 | 3.125 | 2 | 2 | 25 | 6.9 | 3.6232 | 1.5 | 4 | 22.5 | 7.1 | 3.169 | 1.5 | 4
| 24 | 7 | 3.4286 | 1.25 | 0 | 21 | 5.97 | 3.5176 | 1.25 | 0 | 24 | 6.3 | 3.8095 | 2.5 | 0.25 | 23 | 6.53 | 3.5222 | 2 | 1 | 24 | 5.8 | 4.1379 | 1.5 | 2 | 24.5 | 6.22 | 3.9389 | 3.25 | 3.25 | 22 | 6.5 | 3.3846 | 2 | 2 | 22 | 7 | 3.1429 | 2 | 2.75
| 25 | 6.3 | 3.9683 | 1.75 | 0 | 21 | 6.03 | 3.4826 | 1.5 | 0 | 25.5 | 6.8 | 3.75 | 2 | 0.25 | 24 | 6.56 | 3.6585 | 2 | 1.5 | 25 | 6.6 | 3.7879 | 2 | 4.5 | 23 | 6.62 | 3.4743 | 2 | 3 | 25 | 6.3 | 3.9683 | 2 | 6 | 21 | 7.1 | 2.9577 | 2 | 4.5
Average: | 23.5 | 6.4 | 3.685 | 1.575 | 0.025 | 22.3 | 5.868 | 3.8074 | 1.675 | 0.325 | 23.6 | 6.34 | 3.739 | 2 | 0.6 | 22.7 | 6.281 | 3.6221 | 1.95 | 2.05 | 23.6 | 6.28 | 3.7694 | 2.05 | 2.675 | 23 | 6.337 | 3.6408 | 2.3 | 3.3 | 23.65 | 6.35 | 3.7351 | 2 | 3.45 | 21.85 | 6.86 | 3.1926 | 2.2 | 3.125
Standard deviation: | 1.0541 | 0.40277 | 0.28115 | 0.4091 | 0.079057 | 1.2293 | 0.26038 | 0.27569 | 0.31292 | 0.48663 | 1.8679 | 0.44272 | 0.40345 | 0.44096 | 0.64765 | 1.4376 | 0.27188 | 0.30458 | 0.42164 | 1.567 | 0.69921 | 0.38816 | 0.23249 | 0.55025 | 0.91325 | 1 | 0.3266 | 0.28072 | 0.45338 | 0.96321 | 1.203 | 0.40346 | 0.25908 | 0.5137 | 1.6865 | 1.0814 | 0.29515 | 0.24032 | 0.71492 | 1.2091
| Overall flow rate | standard deviation
| 3.6489 | 0.33128

## % calculations
Separation distance between the layers: | 0 mm |  | 3 mm |  | 5 mm |  | 7 mm |  | 10 mm |  | 13 mm |  | 16 mm |  | 19 mm
| Value | Error (ml) | Value | Error (ml) | Value | Error (ml) | Value | Error (ml) | Value | Error (ml) | Value | Error (ml) | Value | Error (ml) | Value | Error (ml)
Water dispensed (ml) | 23.5 | 1.0541 | 22.3 | 1.2293 | 23.6 | 1.8679 | 22.7 | 1.4376 | 23.6 | 0.69921 | 23 | 1 | 23.65 | 1.203 | 21.85 | 1.0814
Total Residue (ml) | 1.575 | 0.4091 | 1.675 | 0.31292 | 2 | 0.44096 | 1.95 | 0.42164 | 2.05 | 0.55025 | 2.3 | 0.45338 | 2 | 0.5137 | 2.2 | 0.71492
Dispensed minus Residue (ml) | 21.925 | 1.1307 | 20.625 | 1.2685 | 21.6 | 1.9192 | 20.75 | 1.4981 | 21.55 | 0.88976 | 20.7 | 1.098 | 21.65 | 1.3081 | 19.65 | 1.2964
Water through the double layer (ml) | 0.025 | 0.079057 | 0.325 | 0.48663 | 0.6 | 0.64765 | 2.05 | 1.567 | 2.675 | 0.91325 | 3.3 | 0.96321 | 3.45 | 1.6865 | 3.125 | 1.2091
Ratio of the dispensed water minus residue to water through the double layer | 0.0011403 | 0.0036063 | 0.015758 | 0.023614 | 0.027778 | 0.030085 | 0.098795 | 0.075855 | 0.12413 | 0.042687 | 0.15942 | 0.047294 | 0.15935 | 0.078493 | 0.15903 | 0.062417
% of water through the double layer | 0.11403 | 0.36063 | 1.5758 | 2.3614 | 2.7778 | 3.0085 | 9.8795 | 7.5855 | 12.413 | 4.2687 | 15.942 | 4.7294 | 15.9353 | 7.8493 | 15.9033 | 6.2417
Separation distance between the layers / mm | % of water through the double layer | error | Average flow rate / ml s-1 | error in flow rate | Logistic fit | Residual | Resdiual^2 |  | Parameters for logistic fit
0 | 0.11403 | 0.36063 | 3.685 | 0.28115 | 0.23667 | 0.12264 | 0.015041 |  | L = | 15.7783
3 | 1.5758 | 2.3614 | 3.8074 | 0.27569 | 1.3992 | -0.17653 | 0.031164 |  | k = | 0.61826
5 | 2.7778 | 3.0085 | 3.739 | 0.40345 | 3.9602 | 1.1824 | 1.3981 |  | x0 = | 6.7684
7 | 9.8795 | 7.5855 | 3.6221 | 0.30458 | 8.453 | -1.4265 | 2.035 |  | Chi^2 = | 5.9762
10 | 12.413 | 4.2687 | 3.7694 | 0.23249 | 13.8941 | 1.4811 | 2.1937
13 | 15.942 | 4.7294 | 3.6408 | 0.28072 | 15.4504 | -0.49159 | 0.24166
16 | 15.9353 | 7.8493 | 3.7351 | 0.25908 | 15.7261 | -0.20923 | 0.043778
19 | 15.9033 | 6.2417 | 3.1926 | 0.24032 | 15.7701 | -0.13317 | 0.017735
|  |  | 3.6489 | 0.19475