## double layer raw data
RVS027 | [30 empty] | MH043 | [9 empty] | MH048
Pore size (y by x): | 2 mm by 2 mm |  |  |  |  | 3 mm by 3 mm |  |  |  |  | 4 mm by 4 mm |  |  |  |  | 5 mm by 5 mm |  |  |  |  | 6 mm by 6 mm |  |  |  |  | 7 mm by 7 mm |  |  |  |  | 9 mm by 9 mm |  |  |  |  | 12 mm by 12 mm |  |  |  |  | 17 mm by 17 mm |  |  |  |  | 28 mm by 28 mm
| Vol. dispensed (ml) | Time taken (s) | Flow rate (ml s-1) | Total residue (ml) | Vol. collected by beaker (ml) | Vol. dispensed (ml) | Time taken (s) | Flow rate (ml s-1) | Total residue (ml) | Vol. collected by beaker (ml) | Vol. dispensed (ml) | Time taken (s) | Flow rate (ml s-1) | Total residue (ml) | Vol. collected by beaker (ml) | Vol. dispensed (ml) | Time taken (s) | Flow rate (ml s-1) | Total residue (ml) | Vol. collected by beaker (ml) | Vol. dispensed (ml) | Time taken (s) | Flow rate (ml s-1) | Total residue (ml) | Vol. collected by beaker (ml) | Vol. dispensed (ml) | Time taken (s) | Flow rate (ml s-1) | Total residue (ml) | Vol. collected by beaker (ml) | Vol. dispensed (ml) | Time taken (s) | Flow rate (ml s-1) | Total residue (ml) | Vol. collected by beaker (ml) | Vol. dispensed (ml) | Time taken (s) | Flow rate (ml s-1) | Total residue (ml) | Vol. collected by beaker (ml) | Vol. dispensed (ml) | Time taken (s) | Flow rate (ml s-1) | Total residue (ml) | Vol. collected by beaker (ml) | Vol. dispensed (ml) | Time taken (s) | Flow rate (ml s-1) | Total residue (ml) | Vol. collected by beaker (ml)
| 24 | 7.5 | 3.2 | 2.5 | 0.5 | 23.5 | 5.8 | 4.0517 | 1 | 0 | 21 | 5.5 | 3.8182 | 2 | 0.25 | 25 | 7 | 3.5714 | 1.75 | 1 | 22.5 | 4.88 | 4.6107 | 2.5 | 3.75 | 22 | 6.56 | 3.3537 | 2.25 | 2.25 | 20 | 6.4 | 3.125 | 0.5 | 3.5 | 20 | 6.9 | 2.8986 | 1 | 12.5 | 21 | 7 | 3 | 0.5 | 15.5 | 20 | 7.3 | 2.7397 | 0.5 | 18.5
| 25 | 8.37 | 2.9869 | 2 | 0.5 | 25 | 5.7 | 4.386 | 1 | 0 | 23.5 | 5.5 | 4.2727 | 2 | 1.5 | 22 | 6.1 | 3.6066 | 2 | 2 | 22.5 | 5.78 | 3.8927 | 1 | 0.5 | 21.5 | 5.78 | 3.7197 | 1.75 | 3 | 20 | 7.1 | 2.8169 | 0.5 | 8 | 20 | 7.3 | 2.7397 | 0.5 | 9 | 21 | 6.6 | 3.1818 | 0.5 | 14 | 21 | 7.3 | 2.8767 | 0.5 | 19.5
| 24 | 6.78 | 3.5398 | 3 | 0 | 26 | 6.7 | 3.8806 | 1 | 0 | 21.5 | 5.93 | 3.6256 | 1.5 | 0.75 | 25 | 6.6 | 3.7879 | 1.25 | 1.25 | 23 | 5.75 | 4 | 1.5 | 3.75 | 24.5 | 6.16 | 3.9773 | 2 | 0.5 | 21 | 7.4 | 2.8378 | 1.5 | 0.5 | 20 | 7.5 | 2.6667 | 0.5 | 11.5 | 21 | 7.3 | 2.8767 | 0.5 | 14.5 | 20 | 7.2 | 2.7778 | 0.5 | 17.5
| 21 | 6.19 | 3.3926 | 2 | 0 | 23 | 6.2 | 3.7097 | 1 | 0.25 | 24 | 6.15 | 3.9024 | 1.5 | 0.5 | 23 | 6 | 3.8333 | 1.5 | 0.5 | 25 | 5.97 | 4.1876 | 1.5 | 0.5 | 21.5 | 6.22 | 3.4566 | 1.25 | 3.75 | 20 | 7.6 | 2.6316 | 0.5 | 0.5 | 20 | 7.6 | 2.6316 | 1 | 12.5 | 21 | 6.5 | 3.2308 | 0.5 | 14.5 | 20 | 7.4 | 2.7027 | 1 | 14.5
| 20.5 | 5.65 | 3.6283 | 1.25 | 0.25 | 25.5 | 7.2 | 3.5417 | 1 | 0 | 22 | 6.04 | 3.6424 | 1.75 | 0.25 | 25 | 6.3 | 3.9683 | 1.5 | 2.5 | 23.5 | 5.84 | 4.024 | 1.25 | 0.25 | 21 | 6.13 | 3.4258 | 0.75 | 3.25 | 19 | 7.4 | 2.5676 | 2 | 0.5 | 21 | 7 | 3 | 1 | 13.5 | 21 | 7.8 | 2.6923 | 1 | 12.5 | 20 | 7.3 | 2.7397 | 1 | 15.5
| 20.5 | 5.88 | 3.4864 | 1 | 0 | 24.5 | 6.7 | 3.6567 | 0.75 | 0.5 | 24 | 6 | 4 | 1.5 | 0 | 25 | 6.3 | 3.9683 | 1 | 1.75 | 24 | 5.87 | 4.0886 | 1 | 1 | 21.5 | 6.53 | 3.2925 | 1.25 | 1.25 | 21 | 8.1 | 2.5926 | 1 | 1.5 | 21 | 7.2 | 2.9167 | 1 | 9 | 20 | 7.3 | 2.7397 | 0.5 | 9.5 | 20 | 6.3 | 3.1746 | 0.5 | 18
| 20 | 5.55 | 3.6036 | 0.75 | 0 | 23 | 6.7 | 3.4328 | 1.5 | 1 | 22 | 6.06 | 3.6304 | 2.25 | 0 | 24 | 6.1 | 3.9344 | 1.5 | 0.5 | 22.5 | 5.72 | 3.9336 | 1.25 | 0.25 | 21 | 6.21 | 3.3816 | 1.5 | 1.25 | 17.5 | 7.5 | 2.3333 | 2.5 | 2 | 20 | 7 | 2.8571 | 0.5 | 12.5 | 21 | 7 | 3 | 0.5 | 11 | 21 | 6.9 | 3.0435 | 0.5 | 15.5
| 20 | 5.78 | 3.4602 | 1 | 0 | 26 | 6.6 | 3.9394 | 1.5 | 0 | 23 | 5.5 | 4.1818 | 1.5 | 0 | 22 | 6.3 | 3.4921 | 1 | 0.5 | 23.5 | 5.94 | 3.9562 | 1.5 | 0.75 | 21 | 6.41 | 3.2761 | 1.25 | 0.5 | 20 | 7.6 | 2.6316 | 2 | 13 | 20 | 7.4 | 2.7027 | 0.5 | 9 | 20 | 7.3 | 2.7397 | 0.5 | 11.5 | 21 | 7.2 | 2.9167 | 0.5 | 16.5
| 21.5 | 5.53 | 3.8879 | 1 | 0 | 24 | 6.3 | 3.8095 | 1.75 | 0 | 21 | 5.97 | 3.5176 | 1.25 | 0 | 23 | 6.2 | 3.7097 | 1 | 0.25 | 24 | 6.03 | 3.9801 | 1.75 | 0 | 23 | 6.53 | 3.5222 | 2 | 2.25 | 21 | 7 | 3 | 1 | 10.5 | 20 | 6.7 | 2.9851 | 0.5 | 7 | 20 | 7.6 | 2.6316 | 0.5 | 14.5 | 21 | 7.3 | 2.8767 | 1 | 14.5
| 22 | 6.35 | 3.4646 | 1.5 | 0 | 23.5 | 6.7 | 3.5075 | 1.25 | 0.25 | 21 | 6.03 | 3.4826 | 1.5 | 0 | 24.5 | 6.6 | 3.7121 | 1.25 | 0.5 | 25.5 | 6.56 | 3.8872 | 1.25 | 0.25 | 24 | 5.5 | 4.3636 | 1 | 2.5 | 20 | 7.4 | 2.7027 | 1.5 | 5.5 | 21 | 6.9 | 3.0435 | 1 | 8 | 21 | 7.3 | 2.8767 | 0.5 | 12.5 | 20 | 6.4 | 3.125 | 1 | 14.5
Average: | 21.85 | 6.358 | 3.465 | 1.6 | 0.125 | 24.4 | 6.46 | 3.7916 | 1.175 | 0.2 | 22.3 | 5.868 | 3.8074 | 1.675 | 0.325 | 23.85 | 6.35 | 3.7584 | 1.375 | 1.075 | 23.6 | 5.834 | 4.0561 | 1.45 | 1.1 | 22.1 | 6.203 | 3.5769 | 1.5 | 2.05 | 19.95 | 7.35 | 2.7239 | 1.3 | 4.55 | 20.3 | 7.15 | 2.8442 | 0.75 | 10.45 | 20.7 | 7.17 | 2.8969 | 0.55 | 13 | 20.4 | 7.06 | 2.8973 | 0.7 | 16.45
Standard deviation: | 1.8416 | 0.94051 | 0.24379 | 0.74722 | 0.21246 | 1.1738 | 0.45995 | 0.28826 | 0.31292 | 0.32914 | 1.2293 | 0.26038 | 0.27569 | 0.31292 | 0.48663 | 1.2483 | 0.30277 | 0.16964 | 0.3385 | 0.77325 | 1.0488 | 0.41226 | 0.215 | 0.4378 | 1.425 | 1.2867 | 0.34397 | 0.34949 | 0.48591 | 1.1353 | 1.0659 | 0.44783 | 0.22863 | 0.71492 | 4.5427 | 0.48305 | 0.29533 | 0.14902 | 0.26352 | 2.2907 | 0.48305 | 0.40565 | 0.2045 | 0.15811 | 1.9149 | 0.5164 | 0.39777 | 0.16771 | 0.2582 | 1.8326

## % calculations
Double layer
Pore size (x by y): | 2 mm by 2 mm |  | 3 mm by 3 mm |  | 4 mm by 4 mm |  | 5 mm by 5 mm |  | 6 mm by 6 mm |  | 7 mm by 7 mm |  | 9 mm by 9 mm |  | 12 mm by 12 mm |  | 17 mm by 17 mm |  | 28 mm by 28 mm
| Value | Error (ml) | Value | Error (ml) | Value | Error (ml) | Value | Error (ml) | Value | Error (ml) | Value | Error (ml) | Value | Error (ml) | Value | Error (ml) | Value | Error (ml) | Value | Error (ml)
Water dispensed (ml) | 21.85 | 1.8416 | 24.4 | 1.1738 | 22.3 | 1.2293 | 23.85 | 1.2483 | 23.6 | 1.0488 | 22.1 | 1.2867 | 19.95 | 1.0659 | 20.3 | 0.48305 | 20.7 | 0.48305 | 20.4 | 0.5164
Total Residue (ml) | 1.6 | 0.74722 | 1.175 | 0.31292 | 1.675 | 0.31292 | 1.375 | 0.3385 | 1.45 | 0.4378 | 1.5 | 0.48591 | 1.3 | 0.71492 | 0.75 | 0.26352 | 0.55 | 0.15811 | 0.7 | 0.2582
Dispensed minus Residue (ml) | 20.25 | 1.9875 | 23.225 | 1.2148 | 20.625 | 1.2685 | 22.475 | 1.2934 | 22.15 | 1.1365 | 20.6 | 1.3754 | 18.65 | 1.2834 | 19.55 | 0.55025 | 20.15 | 0.50827 | 19.7 | 0.57735
Water through the double layer (ml) | 0.125 | 0.21246 | 0.2 | 0.32914 | 0.325 | 0.48663 | 1.075 | 0.77325 | 1.1 | 1.425 | 2.05 | 1.1353 | 4.55 | 4.5427 | 10.45 | 2.2907 | 13 | 1.9149 | 16.45 | 1.8326
Ratio of the dispensed water minus residue to water through the double layer | 0.0061728 | 0.010509 | 0.0086114 | 0.014179 | 0.015758 | 0.023614 | 0.047831 | 0.034515 | 0.049661 | 0.064383 | 0.099515 | 0.05551 | 0.24397 | 0.24415 | 0.53453 | 0.11813 | 0.64516 | 0.096413 | 0.83503 | 0.096189
% of water through the double layer | 0.61728 | 1.0509 | 0.86114 | 1.4179 | 1.5758 | 2.3614 | 4.7831 | 3.4515 | 4.9661 | 6.4383 | 9.9515 | 5.551 | 24.3968 | 24.4154 | 53.4527 | 11.8132 | 64.5161 | 9.6413 | 83.5025 | 9.6189
Pore size (x = y) / mm | Pore open area / mm2 | Pore covered area / mm2 | % covered | % transparancy
2 | 4 | 4 | 100 | -9.619e-09
3 | 9 | 8.8284 | 98.0936 | 1.9064
4 | 16 | 13.6569 | 85.3553 | 14.6447
5 | 25 | 18.4853 | 73.9411 | 26.0589
6 | 36 | 23.3137 | 64.7603 | 35.2397
7 | 49 | 28.1421 | 57.4329 | 42.5671
9 | 81 | 37.799 | 46.6654 | 53.3346
12 | 144 | 52.2843 | 36.3085 | 63.6915
17 | 289 | 76.4264 | 26.4451 | 73.5549
28 | 784 | 129.5391 | 16.5228 | 83.4772

## Tables for graph
Double layer
% transparency | % of water through mesh | error | Average flow rate / ml s-1 | error in flow rate | Logistic fit | Residual | Residual^2 | Parameters for logistic fit
-9.619e-09 | 0.61728 | 1.0509 | 3.465 | 0.24379 | 0.17284 | -0.44445 | 0.19753 | L = | 91.3908
1.9064 | 0.86114 | 1.4179 | 3.7916 | 0.28826 | 0.20929 | -0.65186 | 0.42492 | k = | 0.10059
14.6447 | 1.5758 | 2.3614 | 3.8074 | 0.27569 | 0.74924 | -0.82651 | 0.68313 | x0 = | 62.321
26.0589 | 4.7831 | 3.4515 | 3.7584 | 0.16964 | 2.3209 | -2.4622 | 6.0626 | Chi^2 = | 58.177
35.2397 | 4.9661 | 6.4383 | 4.0561 | 0.215 | 5.627 | 0.66088 | 0.43676
42.5671 | 9.9515 | 5.551 | 3.5769 | 0.34949 | 11.0196 | 1.0681 | 1.1409
53.3346 | 24.3968 | 24.4154 | 2.7239 | 0.22863 | 26.3431 | 1.9463 | 3.7882
63.6915 | 53.4527 | 11.8132 | 2.8442 | 0.14902 | 48.84 | -4.6127 | 21.2768
73.5549 | 64.5161 | 9.6413 | 2.8969 | 0.2045 | 69.0763 | 4.5602 | 20.7954
83.4772 | 83.5025 | 9.6189 | 2.8973 | 0.16771 | 81.6666 | -1.836 | 3.3708
100 |  |  | 3.3818 | 0.062271 | 89.3714