## Syngas Graph
Figure 2: Syngas profiles under varying conditions |  |  |  |  | Figure 6: Size distribution of MPs in sludge |  | Figure 7: FT-IR Spectra Comparison between blank and MP sample
Syngas composition | 3 rpm (%) | 5 rpm (%) | 10 rpm (%) |  | Long Axis Particle Size (µm) | Frequency (%) | Wavenumber (cm⁻¹) | Functional Group | Sludge Transmittance (%) | Blank Transmittance (%)
CO | 23 | 20 | 18 |  | 0–10 | 32 | 3400 | O–H stretch | 92 | 75
CO₂ | 15 | 18 | 20 |  | 10–20 | 28 | 2920 | C–H stretch | 90 | 88
CH₄ | 12 | 14 | 16 |  | 20–30 | 8 | 2850 | H–C=O / C–H | 88 | 85
CnHm | 2 | 2.5 | 3 |  | 30–40 | 13 | 1700 | C=O stretch | 90 | 88
H₂ | 42 | 38 | 36 |  | 40–50 | 11 | 1600 | Aromatic / C=C | 85 | 92
C₂H₄ | 6 | 6.5 | 7 |  | 50–100 | 1 | 1200 | C–O stretch | 88 | 80
[5 empty] | 100–200 | 0.8 | 1050 | C–O strong | 70 | 50
[5 empty] | 200–300 | 1 | 800 | Aromatic C–H | 85 | 82
Figure 5: Characterisation of MP in dried sludge by type |  |  |  |  | 300–400 | 0 | 600 | Out-of-plane bending | 65 | 58
Composition | Fragment | Fibre | Bead | Glitter | 400–500 | 0.7
Percentage | 48 | 40 | 10 | 2 | 500–1000 | 1.5
[5 empty] | 1000–1500 | 0.8
[5 empty] | 1500–2000 | 0
[5 empty] | >2000 | 2.5