## Base
|  |  | Source | ICE-CIDI-Diesel | ICE-CIDI-H2 |  | HEV-ICE-gasoline | HEV-FPEG-gasoline | HEV-FPEG-H2 |  | BEV-electrical grid | HEV-FC-H2 | HEV-ZECCY-excess electricity
| Range | km |  | 500 | 500 |  | 500 | 500 | 500 |  | 500 | 500 | 500
| Base Vehicle Mass | kg |  | 7100 | 7100 |  | 7100 | 7100 | 7100 |  | 7100 | 7100 | 7100
| TotalVehicle Mass | kg |  | 7429.6781 | 7927.6618 |  | 7570.369 | 7449.1378 | 7661.4873 |  | 8449.4781 | 7629.1411 | 7830.165
|  | kJ/km |  | 1059.7273 | 1128.7977 |  | 1079.2412 | 1062.4264 | 1091.8793 |  | 1201.1736 | 1087.3929 | 1115.2749
|  | kJ |  | 529863.6733 | 564398.8424 |  | 539620.5912 | 531213.2097 | 545939.6418 |  | 600586.808 | 543696.4321 | 557637.4411
97.99
| Fuel emissions factor (EU) 2030 | g CO2e/ MJ | https://www.transportenvironment.org/sites/te/files/publications/TE%20-%20draft%20report%20v04.pdf | [7 empty] | 55.5556
| Fuel emissions factor | g CO2e/ MJ | https://www.lowcvp.org.uk/Hubs/leb/TestingandAccreditation/WTTFactors.htm | 17.23 | 11.9 |  | 18.51 | 18.51 | 11.9 |  | 136 | 11.9 | 4.2
| Fuel price | USD/MJ
[5 empty] | thermal NG distribution by road |  |  |  | thermal NG distribution by road |  |  | thermal NG distribution by road | wind
| Energy Expended | MJ/Mjfinalfuel | https://iet.jrc.ec.europa.eu/about-jec/sites/iet.jrc.ec.europa.eu.about-jec/files/documents/report_2014/wtt_appendix_2_v4a.pdf | 0.2 | 1.36 |  | 0.18 | 0.18 | 1.36 |  | 2.07 | 1.36 | 0.87
| Well to tank |  |  | 0.83333 | 0.42373 |  | 0.84746 | 0.84746 | 0.42373 |  | 0.32573 | 0.42373 | 0.53476
| Fuel in tank | % |  | 1 | 1 |  | 1 | 1 | 1 |  | 1 | 1 | 1
| Genset losses |  |  | 0.47 | 0.45 |  | 0.38 | 0.5 | 0.5 |  | 1 | 0.65 | 0.7
| idling losses |  |  | 0.4 | 0.4 |  | 1 | 1 | 1 |  | 1 | 1 | 1
| Driveline losses |  |  | 0.94 | 0.94 |  | 0.94 | 0.94 | 0.94 |  | 0.94 | 0.94 | 0.94
| Charge controller |  |  | 1 | 1 |  | 0.95 | 0.95 | 0.95 |  | 1 | 0.95 | 0.95
| Battery/charge discharge losses |  |  | 1 | 1 |  | 0.99 | 0.99 | 0.99 |  | 0.99 | 0.99 | 0.99
| voltage controller |  |  | 1 | 1 |  | 0.99 | 0.99 | 0.99 |  | 0.99 | 0.99 | 0.99
| Electric motor |  |  | 1 | 1 |  | 0.88 | 0.88 | 0.88 |  | 0.88 | 0.88 | 0.88
| Max Engine Power | kW |  | 100 | 100 |  | 100 | 100 | 100 |  | 100 | 100 | 100
| Powertrain (T2W) efficiency | - | http://www.afteroilev.com/Pub/EFF_Tank_to_Wheel.pdf | 0.17672 | 0.1692 |  | 0.29268 | 0.3851 | 0.3851 |  | 0.81074 | 0.50063 | 0.53914
| Powertrain (W2W) efficiency | - | http://www.afteroilev.com/Pub/EFF_Tank_to_Wheel.pdf | 0.14727 | 0.071695 |  | 0.24803 | 0.32636 | 0.16318 |  | 0.26408 | 0.21213 | 0.28831
| Required energy | kWh |  | 832.8682 | 926.5815 |  | 512.1513 | 383.1706 | 393.793 |  | 205.7751 | 301.673 | 287.3077
| Required energy | kJ |  | 2998323.1852 | 3335690.5582 |  | 1843743.0513 | 1379413.0855 | 1417653.5374 |  | 740789.595 | 1086021.9579 | 1034306.7653
| Primary Energy Usage | kJ/km |  | 7195.9756 | 15744.4594 |  | 4351.2336 | 3255.4149 | 6691.3247 |  | 4548.4481 | 5126.0236 | 3868.3073
| Fuel consumption | MPG |  | 16.6225 | 0.0045623 |  | 25.2171 | 33.7056 | 0.010735 |  |  | 0.014013 | 0.014714 | Transmissions estimates |  | https://www.schaeffler.com/remotemedien/media/_shared_media/08_media_library/01_publications/schaeffler_2/symposia_1/downloads_11/6_Transmission_Systems_1.pdf
| Fuel consumption | km/litre |  | 5.8845 | 0.0016151 |  | 8.9271 | 11.932 | 0.0038002 |  |  | 0.0049607 | 0.0052087 |  | Engine 3L
| Fuel consumption | km/kWh |  | 0.50028 | 0.22865 |  | 0.82735 | 1.1058 | 0.53801 |  | 0.79148 | 0.7023 | 0.93064 |  | 5 speed manual | 4 auto | planetary | 5 speed auto
| CO2 Emissions | g CO2e/ km |  | 123.9867 | 187.3591 |  | 80.5413 | 60.2577 | 79.6268 |  | 618.5889 | 60.9997 | 16.2469 | kW | 85 | 85 | 85 | 85
[14 empty] | kg | 48 | 91 | 72 | 90
Engine | Gravametric density | kW/kg |  | 0.8 | 0.8 |  | 0.45 | 0.82 | 0.82 |  |  | 0.65 | 0.5 | kW/kg | 1.7708 | 0.93407 | 1.1806 | 0.94444
| Volumetric density | kW/L |  | 2 | 2 |  | 0.45 | 3.2 | 3.2 |  |  | 0.65 | 2 | Width (mm) | 470 | 620 | 590 | 680
| Volume | L |  | 50 | 50 |  | 222.2222 | 31.25 | 31.25 |  |  | 153.8462 | 50
| Volume | m3 |  | 0.05 | 0.05 |  | 0.22222 | 0.03125 | 0.03125 |  |  | 0.15385 | 0.05 | Width | 16
| Mass | kg |  | 125 | 125 |  | 222.2222 | 121.9512 | 121.9512 |  |  | 153.8462 | 200 | height | 7.5
| Cost | [12 empty] | height max | 12
Electric powertrain components | Inverter Gravimentric density | kW/kg | https://www.energy.gov/sites/prod/files/2014/03/f13/ape051_miller_2013_o.pdf |  |  |  | 14.1 | 14.1 | 14.1 |  | 14.1 | 14.1 | 14.1 | Convert | 29.375
| Inverter Volumentric density | kW/L | https://www.energy.gov/sites/prod/files/2014/03/f13/ape051_miller_2013_o.pdf |  |  |  | 13.4 | 13.4 | 13.4 |  | 13.4 | 13.4 | 13.4 | height | 220.3125
| Motor Gravimentric density | kW/kg | https://www.energy.gov/sites/prod/files/2014/03/f13/ape051_miller_2013_o.pdf |  |  |  | 1.6 | 1.6 | 1.6 |  | 1.6 | 1.6 | 1.6 | height max | 352.5
| Motor Volumentric density | kW/L | https://www.energy.gov/sites/prod/files/2014/03/f13/ape051_miller_2013_o.pdf |  |  |  | 5.7 | 5.7 | 5.7 |  | 5.7 | 5.7 | 5.7
| System Gravimentric density | kW/kg | https://www.energy.gov/sites/prod/files/2014/03/f13/ape051_miller_2013_o.pdf | 1.77 | 1.77 |  | 1.44 | 1.44 | 1.44 |  | 1.44 | 1.44 | 1.44 | Cylinder | 17917029.8258
| System Volumentric density | kW/L | https://www.energy.gov/sites/prod/files/2014/03/f13/ape051_miller_2013_o.pdf | 3.8 | 3.8 |  | 4 | 4 | 4 |  | 4 | 4 | 4 | Triangle | 22396287.2823
| System efficiency | - | https://www.energy.gov/sites/prod/files/2014/03/f13/ape051_miller_2013_o.pdf |  |  |  | 0.94 | 0.94 | 0.94 |  | 0.94 | 0.94 | 0.94 |  | 22.3963
| Inverter Mass | kg |  |  |  |  | 7.0922 | 7.0922 | 7.0922 |  | 7.0922 | 7.0922 | 7.0922
| Inverter Volume | L |  |  |  |  | 7.4627 | 7.4627 | 7.4627 |  | 7.4627 | 7.4627 | 7.4627 | kW/l | 3.7953
| Motor mass | kg |  |  |  |  | 62.5 | 62.5 | 62.5 |  | 62.5 | 62.5 | 62.5
| Motor Volume | L |  |  |  |  | 17.5439 | 17.5439 | 17.5439 |  | 17.5439 | 17.5439 | 17.5439
| System Mass | kg |  | 56.4972 | 56.4972 |  | 69.4444 | 69.4444 | 69.4444 |  | 69.4444 | 69.4444 | 69.4444
| System Volume | L |  | 26.3158 | 26.3158 |  | 25 | 25 | 25 |  | 25 | 25 | 25
| Total Mass | kg |  | 56.4972 | 56.4972 |  | 139.0366 | 139.0366 | 139.0366 | 0 | 139.0366 | 139.0366 | 139.0366
| Total Volume | L |  | 26.3158 | 26.3158 |  | 50.0065 | 50.0065 | 50.0065 | 0 | 50.0065 | 50.0065 | 50.0065
| Volume | m3 |  | 0.026316 | 0.026316 |  | 0.050007 | 0.050007 | 0.050007 | 0 | 0.050007 | 0.050007 | 0.050007
Battery |  | kWhr |  |  |  |  | 4.4 | 4.4 | 4.4 |  | 205.7751 | 4.4 | 4.4
| Gravametric density | kWh/kg |  |  |  |  | 0.17 | 0.17 | 0.17 |  | 0.17 | 0.17 | 0.17
| Volumetric density | kWh/L |  |  |  |  | 0.3 | 0.3 | 0.3 |  | 0.3 | 0.3 | 0.3
| Gravametric density | MJ/kg |  |  |  |  | 0.612 | 0.612 | 0.612 | 0 | 0.612 | 0.612 | 0.612
| Volumetric density | MJ/L |  |  |  |  | 1.08 | 1.08 | 1.08 | 0 | 1.08 | 1.08 | 1.08
| Volume | L |  |  |  |  | 14.6667 | 14.6667 | 14.6667 |  | 685.9168 | 14.6667 | 14.6667
Hydrogen Storage tank | Volume | m3 |  |  |  |  | 0.014667 | 0.014667 | 0.014667 |  | 0.68592 | 0.014667 | 0.014667
carbon fiber reinforced plastic (CFRP) | Mass | kg |  |  |  |  | 25.8824 | 25.8824 | 25.8824 |  | 1210.4415 | 25.8824 | 25.8824
700 bar | Cost (2020) | USD/kWh |  |  |  |  | 200 | 200 | 200 |  | 200 | 200 | 200
| Cost (2020) | USD |  |  |  |  | 880 | 880 | 880 |  | 41155.0104 | 880 | 880
| Fuel energy density | kWh/kg fuel |  | 11.6 | 33.3 |  | 12.7 | 12.7 | 33.3 |  |  | 33.3 | 33.3
|  | MJ/kg fuel |  | 41.76 | 119.88 | 0 | 45.72 | 45.72 | 119.88 | 0 | 0 | 119.88 | 119.88
|  | MJ/L |  | 34.92
| fuel mass | kg |  | 71.799 | 27.8253 |  | 40.3269 | 30.1709 | 11.8256 |  |  | 9.0592 | 8.6279
| Fuel density | kg/m3 |  | 845 | 0.08988 |  | 720 | 720 | 0.08988 |  |  | 0.08988 | 0.08988
| STD volume | L |  | 84.9692 | 309582.4302 |  | 56.0095 | 41.904 | 131571.1453 |  |  | 100792.7178 | 95993.0774
| Inner tank volume | L fuel @700 bar |  | 84.9692 | 442.2606 |  | 56.0095 | 41.904 | 187.9588 |  |  | 143.9896 | 137.133
| Gravimetric | kg fuel/kg system | https://www.energy.gov/eere/fuelcells/doe-technical-targets-onboard-hydrogen-storage-light-duty-vehicles | 0.94 | 0.045 |  | 0.94 | 0.94 | 0.045 |  |  | 0.045 | 0.045
| Volumetric | kg fuel/L system | https://www.energy.gov/eere/fuelcells/doe-technical-targets-onboard-hydrogen-storage-light-duty-vehicles | 0.845 | 0.03 |  | 0.72 | 0.72 | 0.03 |  |  | 0.03 | 0.03
| Gravimetric | MJ fuel/kg system |  | 39.2544 | 5.3946 |  | 42.9768 | 42.9768 | 5.3946 |  |  | 5.3946 | 5.3946
| Volumetric | MJ fuel/L system |  | 35.2872 | 3.5964 |  | 32.9184 | 32.9184 | 3.5964 |  |  | 3.5964 | 3.5964
Oxygen Storage tank | Cost | $/kg fuel |  | 15.9 | 333 |  | 15.9 | 15.9 | 333 |  |  | 333 | 333
carbon fiber reinforced plastic (CFRP) | Tank energy | kWh |  | 832.8682 | 926.5815 |  | 512.1513 | 383.1706 | 393.793 |  |  | 301.673 | 287.3077
700 bar | Tank mass | kg |  | 76.3819 | 618.3393 |  | 42.9009 | 32.0967 | 262.7914 |  |  | 201.3167 | 191.7302
| Total tank with fuel | kg |  | 148.1809 | 646.1646 |  | 83.2278 | 62.2676 | 274.617 |  |  | 210.3759 | 200.358
| Tank Size | L |  | 84.9692 | 927.509 |  | 56.0095 | 41.904 | 394.1872 |  |  | 301.975 | 287.5953
| Tank Size | m3 |  | 0.084969 | 0.92751 |  | 0.05601 | 0.041904 | 0.39419 |  |  | 0.30197 | 0.2876
| Tank Cost | USD |  | 1141.6039 | 9265.8145 |  | 641.1972 | 479.7175 | 3937.9296 |  |  | 3016.7301 | 2873.0766
| Oxygen mass | kg | [10 empty] | 69.0229
| Oxygen density | kg/m3 | [10 empty] | 1.43
| STD volume | L | [10 empty] | 48267.7359
| Inner Tank volume | L @ 700 bar | [10 empty] | 68.9539
| Tank mass | kg | [10 empty] | 95.8651
| Total tank with fuel | kg | [10 empty] | 164.8879
| Tank Size | L | [10 empty] | 143.7976
| Tank Size | m3 | [10 empty] | 0.1438
| Tank Cost | USD | [10 empty] | 1436.5383
System | Mass | kg |  | 329.6781 | 827.6618 |  | 470.369 | 349.1378 | 561.4873 |  | 1349.4781 | 529.1411 | 730.165
| Volume | m3 |  | 0.16129 | 1.0038 |  | 0.3429 | 0.13783 | 0.49011 |  | 0.73592 | 0.52049 | 0.54607
| Volume | L |  | 161.285 | 1003.8248 |  | 342.905 | 137.8273 | 490.1104 |  | 735.9234 | 520.4943 | 546.0661
| Cost | USD
| Vehicle Mass | kg |  | 7429.6781 | 7927.6618 |  | 7570.369 | 7449.1378 | 7661.4873 |  | 8449.4781 | 7629.1411 | 7830.165
|  | kg |  | 329.6781 | 827.6618 |  | 470.369 | 349.1378 | 561.4873 |  | 1349.4781 | 529.1411 | 730.165
|  | % |  | 4.4373 | 10.4402 |  | 6.2133 | 4.687 | 7.3287 |  | 15.9711 | 6.9358 | 9.325
| Normalised Powertrain | kg/km |  | 0.65936 | 1.6553 |  | 0.94074 | 0.69828 | 1.123 |  | 2.699 | 1.0583 | 1.4603
|  | L/km |  | 0.32257 | 2.0076 |  | 0.68581 | 0.27565 | 0.98022 |  | 1.4718 | 1.041 | 1.0921
Mass | Oxygen tank | kg |  | 0 | 0 |  | 0 | 0 | 0 |  | 0 | 0 | 164.8879
| Fuel tank | kg |  | 148.1809 | 646.1646 |  | 83.2278 | 62.2676 | 274.617 |  | 0 | 210.3759 | 200.358
| Battery | kg |  | 0 | 0 |  | 25.8824 | 25.8824 | 25.8824 |  | 1210.4415 | 25.8824 | 25.8824
| Generator | kg |  | 125 | 125 |  | 222.2222 | 121.9512 | 121.9512 |  | 0 | 153.8462 | 200
| Powertrain | kg |  | 56.4972 | 56.4972 |  | 139.0366 | 139.0366 | 139.0366 |  | 139.0366 | 139.0366 | 139.0366
Volume | Oxygen tank | L |  | 0 | 0 |  | 0 | 0 | 0 |  | 0 | 0 | 143.7976
| Fuel tank | L |  | 84.9692 | 927.509 |  | 56.0095 | 41.904 | 394.1872 |  | 0 | 301.975 | 287.5953
| Battery | L |  | 0 | 0 |  | 14.6667 | 14.6667 | 14.6667 |  | 685.9168 | 14.6667 | 14.6667
| Generator | L |  | 50 | 50 |  | 222.2222 | 31.25 | 31.25 |  | 0 | 153.8462 | 50
| Powertrain | L |  | 26.3158 | 26.3158 |  | 50.0065 | 50.0065 | 50.0065 |  | 50.0065 | 50.0065 | 50.0065

## Base 2035
|  |  | Source | ICE-CIDI-Diesel | ICE-CIDI-H2 |  | HEV-ICE-gasoline | HEV-FPEG-gasoline | HEV-FPEG-H2 |  | BEV-electrical grid | HEV-FC-H2 | HEV-ZECCY-excess electricity
| Range | km |  | 500 | 500 |  | 500 | 500 | 500 |  | 500 | 500 | 500
| Base Vehicle Mass | kg |  | 7100 | 7100 |  | 7100 | 7100 | 7100 |  | 7100 | 7100 | 7100
| TotalVehicle Mass | kg |  | 7389.9778 | 7725.498 |  | 7423.5155 | 7331.5909 | 7423.107 |  | 7413.5684 | 7423.825 | 7552.3134
|  | kJ/km |  | 990.3931 | 1034.1785 |  | 994.7698 | 982.7736 | 994.7165 |  | 993.4717 | 994.8102 | 1011.5779
|  | kJ |  | 495196.5526 | 517089.2461 |  | 497384.8874 | 491386.8076 | 497358.2334 |  | 496735.8393 | 497405.0808 | 505788.9476
97.99
| Fuel emissions factor (EU) 2030 | g CO2e/ MJ | https://www.transportenvironment.org/sites/te/files/publications/TE%20-%20draft%20report%20v04.pdf | [7 empty] | 55.5556
| Fuel emissions factor | g CO2e/ MJ | https://www.lowcvp.org.uk/Hubs/leb/TestingandAccreditation/WTTFactors.htm | 17.23 | 11.9 |  | 18.51 | 18.51 | 11.9 |  | 44.7 | 11.9 | 4.2
| Fuel price | USD/MJ
[5 empty] | thermal NG distribution by road |  |  |  | thermal NG distribution by road |  |  | thermal NG distribution by road | wind
| Energy Expended | MJ/Mjfinalfuel | https://iet.jrc.ec.europa.eu/about-jec/sites/iet.jrc.ec.europa.eu.about-jec/files/documents/report_2014/wtt_appendix_2_v4a.pdf | 0.2 | 1.36 |  | 0.18 | 0.18 | 1.36 |  | 1.71 | 1.36 | 0.87
| Well to tank |  |  | 0.83333 | 0.42373 |  | 0.84746 | 0.84746 | 0.42373 |  | 0.369 | 0.42373 | 0.53476
| Fuel in tank | % |  | 1 | 1 |  | 1 | 1 | 1 |  | 1 | 1 | 1
| Genset losses |  |  | 0.6 | 0.6 |  | 0.48 | 0.6 | 0.6 |  | 1 | 0.7 | 0.8
| idling losses |  |  | 0.4 | 0.4 |  | 1 | 1 | 1 |  | 1 | 1 | 1
| Driveline losses |  |  | 0.94 | 0.94 |  | 0.94 | 0.94 | 0.94 |  | 0.94 | 0.94 | 0.94
| Charge controller |  |  | 1 | 1 |  | 0.95 | 0.95 | 0.95 |  | 1 | 0.95 | 0.95
| Battery/charge discharge losses |  |  | 1 | 1 |  | 0.99 | 0.99 | 0.99 |  | 0.99 | 0.99 | 0.99
| voltage controller |  |  | 1 | 1 |  | 0.99 | 0.99 | 0.99 |  | 0.99 | 0.99 | 0.99
| Electric motor |  |  | 1 | 1 |  | 0.957 | 0.957 | 0.957 |  | 0.957 | 0.957 | 0.957
| Max Engine Power | kW |  | 100 | 100 |  | 100 | 100 | 100 |  | 100 | 100 | 100
| Powertrain (T2W) efficiency | - | http://www.afteroilev.com/Pub/EFF_Tank_to_Wheel.pdf | 0.2256 | 0.2256 |  | 0.40205 | 0.50256 | 0.50256 |  | 0.88168 | 0.58632 | 0.67008
| Powertrain (W2W) efficiency | - | http://www.afteroilev.com/Pub/EFF_Tank_to_Wheel.pdf | 0.188 | 0.095593 |  | 0.34072 | 0.4259 | 0.21295 |  | 0.32534 | 0.24844 | 0.35833
| Required energy | kWh |  | 609.7283 | 636.6845 |  | 343.6493 | 271.6041 | 274.9047 |  | 156.4996 | 235.6548 | 209.6734
| Required energy | kJ |  | 2195020.1801 | 2292062.2609 |  | 1237136.3344 | 977773.9361 | 989656.0308 |  | 563398.0179 | 848356.499 | 754823.7599
| Primary Energy Usage | kJ/km |  | 5268.0484 | 10818.5339 |  | 2919.6417 | 2307.5465 | 4671.1765 |  | 3053.6173 | 4004.2427 | 2823.0409
| Fuel consumption | MPG |  | 22.7058 | 0.0066396 |  | 37.5819 | 47.5508 | 0.015377 |  |  | 0.017939 | 0.020161 | Transmissions estimates |  | https://www.schaeffler.com/remotemedien/media/_shared_media/08_media_library/01_publications/schaeffler_2/symposia_1/downloads_11/6_Transmission_Systems_1.pdf
| Fuel consumption | km/litre |  | 8.038 | 0.0023505 |  | 13.3043 | 16.8333 | 0.0054437 |  |  | 0.0063504 | 0.0071373 |  | Engine 3L
| Fuel consumption | km/kWh |  | 0.68336 | 0.33276 |  | 1.233 | 1.5601 | 0.77068 |  | 1.1789 | 0.89905 | 1.2752 |  | 5 speed manual | 4 auto | planetary | 5 speed auto
| CO2 Emissions | g CO2e/ km |  | 90.7685 | 128.7406 |  | 54.0426 | 42.7127 | 55.587 |  | 136.4967 | 47.6505 | 11.8568 | kW | 85 | 85 | 85 | 85
[14 empty] | kg | 48 | 91 | 72 | 90
Engine | Gravametric density | kW/kg |  | 0.8 | 0.8 |  | 0.5625 | 1.025 | 1.025 |  |  | 0.85 | 0.625 | kW/kg | 1.7708 | 0.93407 | 1.1806 | 0.94444
| Volumetric density | kW/L |  | 2 | 2 |  | 0.5175 | 3.68 | 3.68 |  |  | 0.65 | 2.3 | Width (mm) | 470 | 620 | 590 | 680
| Volume | L |  | 50 | 50 |  | 193.2367 | 27.1739 | 27.1739 |  |  | 153.8462 | 43.4783
| Volume | m3 |  | 0.05 | 0.05 |  | 0.19324 | 0.027174 | 0.027174 |  |  | 0.15385 | 0.043478 | Width | 16
| Mass | kg |  | 125 | 125 |  | 177.7778 | 97.561 | 97.561 |  |  | 117.6471 | 160 | height | 7.5
| Cost | [12 empty] | height max | 12
Electric powertrain components | Inverter Gravimentric density | kW/kg | https://www.energy.gov/sites/prod/files/2014/03/f13/ape051_miller_2013_o.pdf |  |  |  | 14.1 | 14.1 | 14.1 |  | 14.1 | 14.1 | 14.1 | Convert | 29.375
| Inverter Volumentric density | kW/L | https://www.energy.gov/sites/prod/files/2014/03/f13/ape051_miller_2013_o.pdf |  |  |  | 13.4 | 13.4 | 13.4 |  | 13.4 | 13.4 | 13.4 | height | 220.3125
| Motor Gravimentric density | kW/kg | https://www.energy.gov/sites/prod/files/2014/03/f13/ape051_miller_2013_o.pdf |  |  |  | 1.6 | 1.6 | 1.6 |  | 1.6 | 1.6 | 1.6 | height max | 352.5
| Motor Volumentric density | kW/L | https://www.energy.gov/sites/prod/files/2014/03/f13/ape051_miller_2013_o.pdf |  |  |  | 5.7 | 5.7 | 5.7 |  | 5.7 | 5.7 | 5.7
| System Gravimentric density | kW/kg | https://www.energy.gov/sites/prod/files/2014/03/f13/ape051_miller_2013_o.pdf | 1.77 | 1.77 |  | 1.44 | 1.44 | 1.44 |  | 1.44 | 1.44 | 1.44 | Cylinder | 17917029.8258
| System Volumentric density | kW/L | https://www.energy.gov/sites/prod/files/2014/03/f13/ape051_miller_2013_o.pdf | 3.8 | 3.8 |  | 4 | 4 | 4 |  | 4 | 4 | 4 | Triangle | 22396287.2823
| System efficiency | - | https://www.energy.gov/sites/prod/files/2014/03/f13/ape051_miller_2013_o.pdf |  |  |  | 0.94 | 0.94 | 0.94 |  | 0.94 | 0.94 | 0.94 |  | 22.3963
| Inverter Mass | kg |  |  |  |  | 7.0922 | 7.0922 | 7.0922 |  | 7.0922 | 7.0922 | 7.0922
| Inverter Volume | L |  |  |  |  | 7.4627 | 7.4627 | 7.4627 |  | 7.4627 | 7.4627 | 7.4627 | kW/l | 3.7953
| Motor mass | kg |  |  |  |  | 62.5 | 62.5 | 62.5 |  | 62.5 | 62.5 | 62.5
| Motor Volume | L |  |  |  |  | 17.5439 | 17.5439 | 17.5439 |  | 17.5439 | 17.5439 | 17.5439
| System Mass | kg |  | 56.4972 | 56.4972 |  | 69.4444 | 69.4444 | 69.4444 |  | 69.4444 | 69.4444 | 69.4444
| System Volume | L |  | 26.3158 | 26.3158 |  | 25 | 25 | 25 |  | 25 | 25 | 25
[7 empty] | 0.6 | 0.6 | 0.6 |  | 0.6 | 0.6 | 0.6
[7 empty] | 0.64 | 0.64 | 0.64 |  | 0.64 | 0.64 | 0.64
| Total Mass | kg |  | 56.4972 | 56.4972 |  | 83.422 | 83.422 | 83.422 | 0 | 83.422 | 83.422 | 83.422
| Total Volume | L |  | 26.3158 | 26.3158 |  | 32.0042 | 32.0042 | 32.0042 | 0 | 32.0042 | 32.0042 | 32.0042
| Volume | m3 |  | 0.026316 | 0.026316 |  | 0.032004 | 0.032004 | 0.032004 | 0 | 0.032004 | 0.032004 | 0.032004
Battery |  | kWhr |  |  |  |  | 4.4 | 4.4 | 4.4 |  | 156.4996 | 4.4 | 4.4
| Gravametric density | kWh/kg |  |  |  |  | 0.68 | 0.68 | 0.68 |  | 0.68 | 0.68 | 0.68
| Volumetric density | kWh/L |  |  |  |  | 1.08 | 1.08 | 1.08 |  | 1.08 | 1.08 | 1.08
| Gravametric density | MJ/kg |  |  |  |  | 2.448 | 2.448 | 2.448 | 0 | 2.448 | 2.448 | 2.448
| Volumetric density | MJ/L |  |  |  |  | 3.888 | 3.888 | 3.888 | 0 | 3.888 | 3.888 | 3.888
| Volume | L |  |  |  |  | 4.0741 | 4.0741 | 4.0741 |  | 144.907 | 4.0741 | 4.0741
Hydrogen Storage tank | Volume | m3 |  |  |  |  | 0.0040741 | 0.0040741 | 0.0040741 |  | 0.14491 | 0.0040741 | 0.0040741
carbon fiber reinforced plastic (CFRP) | Mass | kg |  |  |  |  | 6.4706 | 6.4706 | 6.4706 |  | 230.1464 | 6.4706 | 6.4706
700 bar | Cost (2020) | USD/kWh |  |  |  |  | 200 | 200 | 200 |  | 200 | 200 | 200
| Cost (2020) | USD |  |  |  |  | 880 | 880 | 880 |  | 31299.9149 | 880 | 880
| Fuel energy density | kWh/kg fuel |  | 11.6 | 33.3 |  | 12.7 | 12.7 | 33.3 |  |  | 33.3 | 33.3
|  | MJ/kg fuel |  | 41.76 | 119.88 | 0 | 45.72 | 45.72 | 119.88 | 0 | 0 | 119.88 | 119.88
|  | MJ/L |  | 34.92
| fuel mass | kg |  | 52.5628 | 19.1197 |  | 27.059 | 21.3861 | 8.2554 |  |  | 7.0767 | 6.2965
| Fuel density | kg/m3 |  | 845 | 0.08988 |  | 720 | 720 | 0.08988 |  |  | 0.08988 | 0.08988
| STD volume | L |  | 62.2045 | 212724.2298 |  | 37.5819 | 29.703 | 91849.083 |  |  | 78735.201 | 70054.5119
| Inner tank volume | L fuel @700 bar |  | 62.2045 | 303.8918 |  | 37.5819 | 29.703 | 131.213 |  |  | 112.4789 | 100.0779
| Gravimetric | kg fuel/kg system | https://www.energy.gov/eere/fuelcells/doe-technical-targets-onboard-hydrogen-storage-light-duty-vehicles | 0.94 | 0.045 |  | 0.94 | 0.94 | 0.0648 |  |  | 0.0648 | 0.0648
| Volumetric | kg fuel/L system | https://www.energy.gov/eere/fuelcells/doe-technical-targets-onboard-hydrogen-storage-light-duty-vehicles | 0.845 | 0.03 |  | 0.72 | 0.72 | 0.0498 |  |  | 0.0498 | 0.0498
| Gravimetric | MJ fuel/kg system |  | 39.2544 | 5.3946 |  | 42.9768 | 42.9768 | 7.7682 |  |  | 7.7682 | 7.7682
| Volumetric | MJ fuel/L system |  | 35.2872 | 3.5964 |  | 32.9184 | 32.9184 | 5.97 |  |  | 5.97 | 5.97
Oxygen Storage tank | Cost | $/kg fuel |  | 15.9 | 333 |  | 15.9 | 15.9 | 333 |  |  | 333 | 333
carbon fiber reinforced plastic (CFRP) | Tank energy | kWh |  | 609.7283 | 636.6845 |  | 343.6493 | 271.6041 | 274.9047 |  |  | 235.6548 | 209.6734
700 bar | Tank mass | kg |  | 55.9179 | 424.8812 |  | 28.7862 | 22.7512 | 127.3981 |  |  | 109.2086 | 97.1682
| Total tank with fuel | kg |  | 108.4806 | 444.0008 |  | 55.8452 | 44.1374 | 135.6535 |  |  | 116.2854 | 103.4647
| Tank Size | L |  | 62.2045 | 637.3218 |  | 37.5819 | 29.703 | 165.771 |  |  | 142.1028 | 126.4357
| Tank Size | m3 |  | 0.062204 | 0.63732 |  | 0.037582 | 0.029703 | 0.16577 |  |  | 0.1421 | 0.12644
| Tank Cost | USD |  | 835.7483 | 6366.8447 |  | 430.238 | 340.0398 | 2749.0467 |  |  | 2356.5477 | 2096.7343
| Oxygen mass | kg | [10 empty] | 50.372
| Oxygen density | kg/m3 | [10 empty] | 1.43
| STD volume | L | [10 empty] | 35225.1722
| Inner Tank volume | L @ 700 bar | [10 empty] | 50.3217
| Tank mass | kg | [10 empty] | 48.5841
| Total tank with fuel | kg | [10 empty] | 98.9561
| Tank Size | L | [10 empty] | 63.2179
| Tank Size | m3 | [10 empty] | 0.063218
| Tank Cost | USD | [10 empty] | 1048.3672
System | Mass | kg |  | 289.9778 | 625.498 |  | 323.5155 | 231.5909 | 323.107 |  | 313.5684 | 323.825 | 452.3134
| Volume | m3 |  | 0.13852 | 0.71364 |  | 0.2669 | 0.092955 | 0.22902 |  | 0.17691 | 0.33203 | 0.26921
| Volume | L |  | 138.5203 | 713.6376 |  | 266.8969 | 92.9552 | 229.0232 |  | 176.9112 | 332.0272 | 269.2101
| Cost | USD
| Vehicle Mass | kg |  | 7389.9778 | 7725.498 |  | 7423.5155 | 7331.5909 | 7423.107 |  | 7413.5684 | 7423.825 | 7552.3134
|  | kg |  | 289.9778 | 625.498 |  | 323.5155 | 231.5909 | 323.107 |  | 313.5684 | 323.825 | 452.3134
|  | % |  | 3.9239 | 8.0965 |  | 4.358 | 3.1588 | 4.3527 |  | 4.2297 | 4.362 | 5.9891
| Normalised Powertrain | kg/km |  | 0.57996 | 1.251 |  | 0.64703 | 0.46318 | 0.64621 |  | 0.62714 | 0.64765 | 0.90463
|  | L/km |  | 0.27704 | 1.4273 |  | 0.53379 | 0.18591 | 0.45805 |  | 0.35382 | 0.66405 | 0.53842
Mass | Oxygen tank | kg |  | 0 | 0 |  | 0 | 0 | 0 |  | 0 | 0 | 98.9561
| Fuel tank | kg |  | 108.4806 | 444.0008 |  | 55.8452 | 44.1374 | 135.6535 |  | 0 | 116.2854 | 103.4647
| Battery | kg |  | 0 | 0 |  | 6.4706 | 6.4706 | 6.4706 |  | 230.1464 | 6.4706 | 6.4706
| Generator | kg |  | 125 | 125 |  | 177.7778 | 97.561 | 97.561 |  | 0 | 117.6471 | 160
| Powertrain | kg |  | 56.4972 | 56.4972 |  | 83.422 | 83.422 | 83.422 |  | 83.422 | 83.422 | 83.422
Volume | Oxygen tank | L |  | 0 | 0 |  | 0 | 0 | 0 |  | 0 | 0 | 63.2179
| Fuel tank | L |  | 62.2045 | 637.3218 |  | 37.5819 | 29.703 | 165.771 |  | 0 | 142.1028 | 126.4357
| Battery | L |  | 0 | 0 |  | 4.0741 | 4.0741 | 4.0741 |  | 144.907 | 4.0741 | 4.0741
| Generator | L |  | 50 | 50 |  | 193.2367 | 27.1739 | 27.1739 |  | 0 | 153.8462 | 43.4783
| Powertrain | L |  | 26.3158 | 26.3158 |  | 32.0042 | 32.0042 | 32.0042 |  | 32.0042 | 32.0042 | 32.0042
[8 empty] | Current | 2025 | 2035
[7 empty] | Gravimetric Density [kg/km] | 1.4603 | 1.083 | 0.90463
[7 empty] | Volumetric Density [L/km] | 1.0921 | 0.70422 | 0.53842
[7 empty] | Primary energy usage [kJ/km] | 3868.3073 | 3122.4809 | 2823.0409
[7 empty] | CO2 emissions [g/km] | 16.2469 | 13.1144 | 11.8568
[7 empty] | Gravimetric Density [kg/km] | 100 | 74.1622 | 61.9467
[7 empty] | Volumetric Density [L/km] | 100 | 64.4814 | 49.2999
[7 empty] | Primary energy usage [kJ/km] | 100 | 80.7196 | 72.9787
[7 empty] | CO2 emissions [g/km] | 100 | 80.7196 | 72.9787

## Base 2025
|  |  | Source | ICE-CIDI-Diesel | ICE-CIDI-H2 |  | HEV-ICE-gasoline | HEV-FPEG-gasoline | HEV-FPEG-H2 |  | BEV-electrical grid | HEV-FC-H2 | HEV-ZECCY-excess electricity
| Range | km |  | 500 | 500 |  | 500 | 500 | 500 |  | 500 | 500 | 500
| Base Vehicle Mass | kg |  | 7100 | 7100 |  | 7100 | 7100 | 7100 |  | 7100 | 7100 | 7100
| TotalVehicle Mass | kg |  | 7400.1919 | 7769.295 |  | 7472.1837 | 7370.292 | 7499.8654 |  | 7590.5509 | 7520.5051 | 7641.5061
|  | kJ/km |  | 993.341 | 1041.509 |  | 1002.736 | 989.4391 | 1006.3484 |  | 1018.1829 | 1009.0419 | 1024.8325
|  | kJ |  | 496670.5245 | 520754.5008 |  | 501367.9851 | 494719.5537 | 503174.2163 |  | 509091.4487 | 504520.955 | 512416.2738
97.99
| Fuel emissions factor (EU) 2030 | g CO2e/ MJ | https://www.transportenvironment.org/sites/te/files/publications/TE%20-%20draft%20report%20v04.pdf | [7 empty] | 55.5556
| Fuel emissions factor | g CO2e/ MJ | https://www.lowcvp.org.uk/Hubs/leb/TestingandAccreditation/WTTFactors.htm | 17.23 | 11.9 |  | 18.51 | 18.51 | 11.9 |  | 44.7 | 11.9 | 4.2
| Fuel price | USD/MJ
[5 empty] | thermal NG distribution by road |  |  |  | thermal NG distribution by road |  |  | thermal NG distribution by road | wind
| Energy Expended | MJ/Mjfinalfuel | https://iet.jrc.ec.europa.eu/about-jec/sites/iet.jrc.ec.europa.eu.about-jec/files/documents/report_2014/wtt_appendix_2_v4a.pdf | 0.2 | 1.36 |  | 0.18 | 0.18 | 1.36 |  | 1.71 | 1.36 | 0.87
| Well to tank |  |  | 0.83333 | 0.42373 |  | 0.84746 | 0.84746 | 0.42373 |  | 0.369 | 0.42373 | 0.53476
| Fuel in tank | % |  | 1 | 1 |  | 1 | 1 | 1 |  | 1 | 1 | 1
| Genset losses |  |  | 0.55 | 0.55 |  | 0.43 | 0.55 | 0.55 |  | 1 | 0.65 | 0.75
| idling losses |  |  | 0.4 | 0.4 |  | 1 | 1 | 1 |  | 1 | 1 | 1
| Driveline losses |  |  | 0.94 | 0.94 |  | 0.94 | 0.94 | 0.94 |  | 0.94 | 0.94 | 0.94
| Charge controller |  |  | 1 | 1 |  | 0.95 | 0.95 | 0.95 |  | 1 | 0.95 | 0.95
| Battery/charge discharge losses |  |  | 1 | 1 |  | 0.99 | 0.99 | 0.99 |  | 0.99 | 0.99 | 0.99
| voltage controller |  |  | 1 | 1 |  | 0.99 | 0.99 | 0.99 |  | 0.99 | 0.99 | 0.99
| Electric motor |  |  | 1 | 1 |  | 0.935 | 0.935 | 0.935 |  | 0.935 | 0.935 | 0.935
| Max Engine Power | kW |  | 100 | 100 |  | 100 | 100 | 100 |  | 100 | 100 | 100
| Powertrain (T2W) efficiency | - | http://www.afteroilev.com/Pub/EFF_Tank_to_Wheel.pdf | 0.2068 | 0.2068 |  | 0.35189 | 0.45009 | 0.45009 |  | 0.86141 | 0.53192 | 0.61375
| Powertrain (W2W) efficiency | - | http://www.afteroilev.com/Pub/EFF_Tank_to_Wheel.pdf | 0.17233 | 0.087627 |  | 0.29821 | 0.38143 | 0.19071 |  | 0.31786 | 0.22539 | 0.32821
| Required energy | kWh |  | 667.138 | 699.4881 |  | 395.7788 | 305.3239 | 310.5418 |  | 164.1662 | 263.4694 | 231.9135
| Required energy | kJ |  | 2401694.9926 | 2518155.2264 |  | 1424802.5512 | 1099165.0929 | 1117949.6142 |  | 590997.9147 | 948489.2074 | 834887.9477
| Primary Energy Usage | kJ/km |  | 5764.068 | 11885.6927 |  | 3362.534 | 2594.0296 | 5276.7222 |  | 3203.2087 | 4476.8691 | 3122.4809
| Fuel consumption | MPG |  | 20.7518 | 0.0060434 |  | 32.6318 | 42.2993 | 0.013613 |  |  | 0.016045 | 0.018228 | Transmissions estimates |  | https://www.schaeffler.com/remotemedien/media/_shared_media/08_media_library/01_publications/schaeffler_2/symposia_1/downloads_11/6_Transmission_Systems_1.pdf
| Fuel consumption | km/litre |  | 7.3463 | 0.0021394 |  | 11.5519 | 14.9743 | 0.004819 |  |  | 0.00568 | 0.0064528 |  | Engine 3L
| Fuel consumption | km/kWh |  | 0.62456 | 0.30288 |  | 1.0706 | 1.3878 | 0.68224 |  | 1.1239 | 0.80413 | 1.1529 |  | 5 speed manual | 4 auto | planetary | 5 speed auto
| CO2 Emissions | g CO2e/ km |  | 99.3149 | 141.4397 |  | 62.2405 | 48.0155 | 62.793 |  | 143.1834 | 53.2747 | 13.1144 | kW | 85 | 85 | 85 | 85
[14 empty] | kg | 48 | 91 | 72 | 90
Engine | Gravametric density | kW/kg |  | 0.8 | 0.8 |  | 0.5175 | 0.943 | 0.943 |  |  | 0.65 | 0.575 | kW/kg | 1.7708 | 0.93407 | 1.1806 | 0.94444
| Volumetric density | kW/L |  | 2 | 2 |  | 0.495 | 3.52 | 3.52 |  |  | 0.65 | 2.2 | Width (mm) | 470 | 620 | 590 | 680
| Volume | L |  | 50 | 50 |  | 202.0202 | 28.4091 | 28.4091 |  |  | 153.8462 | 45.4545
| Volume | m3 |  | 0.05 | 0.05 |  | 0.20202 | 0.028409 | 0.028409 |  |  | 0.15385 | 0.045455 | Width | 16
| Mass | kg |  | 125 | 125 |  | 193.2367 | 106.0445 | 106.0445 |  |  | 153.8462 | 173.913 | height | 7.5
| Cost | [12 empty] | height max | 12
Electric powertrain components | Inverter Gravimentric density | kW/kg | https://www.energy.gov/sites/prod/files/2014/03/f13/ape051_miller_2013_o.pdf |  |  |  | 14.1 | 14.1 | 14.1 |  | 14.1 | 14.1 | 14.1 | Convert | 29.375
| Inverter Volumentric density | kW/L | https://www.energy.gov/sites/prod/files/2014/03/f13/ape051_miller_2013_o.pdf |  |  |  | 13.4 | 13.4 | 13.4 |  | 13.4 | 13.4 | 13.4 | height | 220.3125
| Motor Gravimentric density | kW/kg | https://www.energy.gov/sites/prod/files/2014/03/f13/ape051_miller_2013_o.pdf |  |  |  | 1.6 | 1.6 | 1.6 |  | 1.6 | 1.6 | 1.6 | height max | 352.5
| Motor Volumentric density | kW/L | https://www.energy.gov/sites/prod/files/2014/03/f13/ape051_miller_2013_o.pdf |  |  |  | 5.7 | 5.7 | 5.7 |  | 5.7 | 5.7 | 5.7
| System Gravimentric density | kW/kg | https://www.energy.gov/sites/prod/files/2014/03/f13/ape051_miller_2013_o.pdf | 1.77 | 1.77 |  | 1.44 | 1.44 | 1.44 |  | 1.44 | 1.44 | 1.44 | Cylinder | 17917029.8258
| System Volumentric density | kW/L | https://www.energy.gov/sites/prod/files/2014/03/f13/ape051_miller_2013_o.pdf | 3.8 | 3.8 |  | 4 | 4 | 4 |  | 4 | 4 | 4 | Triangle | 22396287.2823
| System efficiency | - | https://www.energy.gov/sites/prod/files/2014/03/f13/ape051_miller_2013_o.pdf |  |  |  | 0.94 | 0.94 | 0.94 |  | 0.94 | 0.94 | 0.94 |  | 22.3963
| Inverter Mass | kg |  |  |  |  | 7.0922 | 7.0922 | 7.0922 |  | 7.0922 | 7.0922 | 7.0922
| Inverter Volume | L |  |  |  |  | 7.4627 | 7.4627 | 7.4627 |  | 7.4627 | 7.4627 | 7.4627 | kW/l | 3.7953
| Motor mass | kg |  |  |  |  | 62.5 | 62.5 | 62.5 |  | 62.5 | 62.5 | 62.5
| Motor Volume | L |  |  |  |  | 17.5439 | 17.5439 | 17.5439 |  | 17.5439 | 17.5439 | 17.5439
| System Mass | kg |  | 56.4972 | 56.4972 |  | 69.4444 | 69.4444 | 69.4444 |  | 69.4444 | 69.4444 | 69.4444
| System Volume | L |  | 26.3158 | 26.3158 |  | 25 | 25 | 25 |  | 25 | 25 | 25
[7 empty] | 0.75 | 0.75 | 0.75 |  | 0.75 | 0.75 | 0.75
[7 empty] | 0.75 | 0.75 | 0.75 |  | 0.75 | 0.75 | 0.75
| Total Mass | kg |  | 56.4972 | 56.4972 |  | 104.2775 | 104.2775 | 104.2775 | 0 | 104.2775 | 104.2775 | 104.2775
| Total Volume | L |  | 26.3158 | 26.3158 |  | 37.5049 | 37.5049 | 37.5049 | 0 | 37.5049 | 37.5049 | 37.5049
| Volume | m3 |  | 0.026316 | 0.026316 |  | 0.037505 | 0.037505 | 0.037505 | 0 | 0.037505 | 0.037505 | 0.037505
Battery |  | kWhr |  |  |  |  | 4.4 | 4.4 | 4.4 |  | 164.1662 | 4.4 | 4.4
| Gravametric density | kWh/kg |  |  |  |  | 0.425 | 0.425 | 0.425 |  | 0.425 | 0.425 | 0.425
| Volumetric density | kWh/L |  |  |  |  | 0.6 | 0.6 | 0.6 |  | 0.6 | 0.6 | 0.6
| Gravametric density | MJ/kg |  |  |  |  | 1.53 | 1.53 | 1.53 | 0 | 1.53 | 1.53 | 1.53
| Volumetric density | MJ/L |  |  |  |  | 2.16 | 2.16 | 2.16 | 0 | 2.16 | 2.16 | 2.16
| Volume | L |  |  |  |  | 7.3333 | 7.3333 | 7.3333 |  | 273.6104 | 7.3333 | 7.3333
Hydrogen Storage tank | Volume | m3 |  |  |  |  | 0.0073333 | 0.0073333 | 0.0073333 |  | 0.27361 | 0.0073333 | 0.0073333
carbon fiber reinforced plastic (CFRP) | Mass | kg |  |  |  |  | 10.3529 | 10.3529 | 10.3529 |  | 386.2735 | 10.3529 | 10.3529
700 bar | Cost (2020) | USD/kWh |  |  |  |  | 200 | 200 | 200 |  | 200 | 200 | 200
| Cost (2020) | USD |  |  |  |  | 880 | 880 | 880 |  | 32833.2438 | 880 | 880
| Fuel energy density | kWh/kg fuel |  | 11.6 | 33.3 |  | 12.7 | 12.7 | 33.3 |  |  | 33.3 | 33.3
|  | MJ/kg fuel |  | 41.76 | 119.88 | 0 | 45.72 | 45.72 | 119.88 | 0 | 0 | 119.88 | 119.88
|  | MJ/L |  | 34.92
| fuel mass | kg |  | 57.5119 | 21.0056 |  | 31.1637 | 24.0413 | 9.3256 |  |  | 7.912 | 6.9644
| Fuel density | kg/m3 |  | 845 | 0.08988 |  | 720 | 720 | 0.08988 |  |  | 0.08988 | 0.08988
| STD volume | L |  | 68.0614 | 233707.7139 |  | 43.2829 | 33.3906 | 103755.8947 |  |  | 88028.4273 | 77485.1969
| Inner tank volume | L fuel @700 bar |  | 68.0614 | 333.8682 |  | 43.2829 | 33.3906 | 148.2227 |  |  | 125.7549 | 110.6931
| Gravimetric | kg fuel/kg system | https://www.energy.gov/eere/fuelcells/doe-technical-targets-onboard-hydrogen-storage-light-duty-vehicles | 0.94 | 0.045 |  | 0.94 | 0.94 | 0.0549 |  |  | 0.0549 | 0.0549
| Volumetric | kg fuel/L system | https://www.energy.gov/eere/fuelcells/doe-technical-targets-onboard-hydrogen-storage-light-duty-vehicles | 0.845 | 0.03 |  | 0.72 | 0.72 | 0.0399 |  |  | 0.0399 | 0.0399
| Gravimetric | MJ fuel/kg system |  | 39.2544 | 5.3946 |  | 42.9768 | 42.9768 | 6.5814 |  |  | 6.5814 | 6.5814
| Volumetric | MJ fuel/L system |  | 35.2872 | 3.5964 |  | 32.9184 | 32.9184 | 4.7832 |  |  | 4.7832 | 4.7832
Oxygen Storage tank | Cost | $/kg fuel |  | 15.9 | 333 |  | 15.9 | 15.9 | 333 |  |  | 333 | 333
carbon fiber reinforced plastic (CFRP) | Tank energy | kWh |  | 667.138 | 699.4881 |  | 395.7788 | 305.3239 | 310.5418 |  |  | 263.4694 | 231.9135
700 bar | Tank mass | kg |  | 61.1829 | 466.7922 |  | 33.1529 | 25.5758 | 169.8648 |  |  | 144.1165 | 126.8555
| Total tank with fuel | kg |  | 118.6948 | 487.7979 |  | 64.3165 | 49.617 | 179.1904 |  |  | 152.0285 | 133.8199
| Tank Size | L |  | 68.0614 | 700.1883 |  | 43.2829 | 33.3906 | 233.7238 |  |  | 198.2956 | 174.5456
| Tank Size | m3 |  | 0.068061 | 0.70019 |  | 0.043283 | 0.033391 | 0.23372 |  |  | 0.1983 | 0.17455
| Tank Cost | USD |  | 914.4392 | 6994.8812 |  | 495.5026 | 382.2559 | 3105.4181 |  |  | 2634.6944 | 2319.135
| Oxygen mass | kg | [10 empty] | 55.715
| Oxygen density | kg/m3 | [10 empty] | 1.43
| STD volume | L | [10 empty] | 38961.5077
| Inner Tank volume | L @ 700 bar | [10 empty] | 55.6593
| Tank mass | kg | [10 empty] | 63.4278
| Total tank with fuel | kg | [10 empty] | 119.1427
| Tank Size | L | [10 empty] | 87.2728
| Tank Size | m3 | [10 empty] | 0.087273
| Tank Cost | USD | [10 empty] | 1159.5675
System | Mass | kg |  | 300.1919 | 669.295 |  | 372.1837 | 270.292 | 399.8654 |  | 490.5509 | 420.5051 | 541.5061
| Volume | m3 |  | 0.14438 | 0.7765 |  | 0.29014 | 0.10664 | 0.30697 |  | 0.31112 | 0.39698 | 0.35211
| Volume | L |  | 144.3772 | 776.5041 |  | 290.1413 | 106.638 | 306.9711 |  | 311.1153 | 396.98 | 352.1112
| Cost | USD
| Vehicle Mass | kg |  | 7400.1919 | 7769.295 |  | 7472.1837 | 7370.292 | 7499.8654 |  | 7590.5509 | 7520.5051 | 7641.5061
|  | kg |  | 300.1919 | 669.295 |  | 372.1837 | 270.292 | 399.8654 |  | 490.5509 | 420.5051 | 541.5061
|  | % |  | 4.0565 | 8.6146 |  | 4.9809 | 3.6673 | 5.3316 |  | 6.4627 | 5.5914 | 7.0864
| Normalised Powertrain | kg/km |  | 0.60038 | 1.3386 |  | 0.74437 | 0.54058 | 0.79973 |  | 0.9811 | 0.84101 | 1.083
|  | L/km |  | 0.28875 | 1.553 |  | 0.58028 | 0.21328 | 0.61394 |  | 0.62223 | 0.79396 | 0.70422
Mass | Oxygen tank | kg |  | 0 | 0 |  | 0 | 0 | 0 |  | 0 | 0 | 119.1427
| Fuel tank | kg |  | 118.6948 | 487.7979 |  | 64.3165 | 49.617 | 179.1904 |  | 0 | 152.0285 | 133.8199
| Battery | kg |  | 0 | 0 |  | 10.3529 | 10.3529 | 10.3529 |  | 386.2735 | 10.3529 | 10.3529
| Generator | kg |  | 125 | 125 |  | 193.2367 | 106.0445 | 106.0445 |  | 0 | 153.8462 | 173.913
| Powertrain | kg |  | 56.4972 | 56.4972 |  | 104.2775 | 104.2775 | 104.2775 |  | 104.2775 | 104.2775 | 104.2775
Volume | Oxygen tank | L |  | 0 | 0 |  | 0 | 0 | 0 |  | 0 | 0 | 87.2728
| Fuel tank | L |  | 68.0614 | 700.1883 |  | 43.2829 | 33.3906 | 233.7238 |  | 0 | 198.2956 | 174.5456
| Battery | L |  | 0 | 0 |  | 7.3333 | 7.3333 | 7.3333 |  | 273.6104 | 7.3333 | 7.3333
| Generator | L |  | 50 | 50 |  | 202.0202 | 28.4091 | 28.4091 |  | 0 | 153.8462 | 45.4545
| Powertrain | L |  | 26.3158 | 26.3158 |  | 37.5049 | 37.5049 | 37.5049 |  | 37.5049 | 37.5049 | 37.5049

## graphs
Powertrain & Fuel Tank Mass [kg] for 500km range |  |  | Required energy storage capacity [kWh] for 500 km range |  |  | Vehicle Mass [kg] for 500 km range | Powertrain Volume [m3] 500 km range
Powertrain tank-to-wheel efficiency [-] |  |  | Tank to road conversion [kJ/km] |  |  | Distance travelled per primary energy unit [km/kWh] | Net CO2 emissions [g/km]
| Fuel-powertrain combinations for a 7.5 ton truck with 500km range |  |  | Cost to society for a 7.5 ton truck with 500km range
|  | Generator & Fuel Tank Volume [l] for 500km range |  |  | Generator & Fuel Tank Mass [kg] for 500km range
ICE-CIDI-Diesel
HEV-FPEG-gasoline
HEV-FPEG-H2
HEV-ICE-gasoline
HEV-FC-H2
HEV-CIDI-H2
BEV-grid
BEV-grid
HEV-CIDI-H2
HEV-ICE-gasoline
HEV-FPEG-H2
HEV-FC-H2
ICE-CIDI-Diesel
HEV-FPEG-gasoline
2753

## Base-energy
[8 empty] | 2025 | 2035
[8 empty] | 0.55 | 1
[8 empty] | 7.5 | 12
|  |  | Source | ICE-CIDI-Diesel | ICE-CIDI-H2 |  | ICE-CIDI-Diesel | HEV-ICE-gasoline (2025) | HEV-ICE-gasoline (2035) |  | Hydrogen (Gasified Wood) | Hydrogen (Natural Gas) | Hydrogen (Natural Gas+CCS) | Hydrogen (Coal+CCS) | Hydrogen (Electrolysis-wind) | Hydrogen (Electrolysis-EU grid) |  | HEV-FPEG-H2 (current) | HEV-FPEG-H2 (2025) | HEV-FPEG-H2 (2035) |  | Electrical grid (EU mix) | Electrical grid (Nuclear) | Electrical grid (Offshore Wind) | Electrical grid (Natural Gas+CCS) | Electrical grid (2030 100gCO2/kWh) | Electrical grid (2030 50gCO2/kWh) |  | HEV-FC-H2 (current) | HEV-FC-H2 (2025) | HEV-FC-H2 (2035) | HEV-ZECCY-excess electricity
| Range | km |  | 500 | 500 |  | 500 | 500 | 500 |  | 500 | 500 | 500 | 500 | 500 | 500 |  | 500 | 500 | 500 |  | 500 | 500 | 500 | 500 | 500 | 500 |  | 500 | 500 | 500 | 500
| Base Vehicle Mass | kg |  | 7100 | 7100 |  | 7100 | 7100 | 7100 |  | 7100 | 7100 | 7100 | 7100 | 7100 | 7100 |  | 7100 | 7100 | 7100 |  | 7100 | 7100 | 7100 | 7100 | 7100 | 7100 |  | 7100 | 7100 | 7100 | 7100
| TotalVehicle Mass | kg |  | 7429.6781 | 7927.6618 |  | 7429.6781 | 7570.369 | 7570.369 |  | 7641.9295 | 7641.9295 | 7641.9295 | 7641.9295 | 7641.9295 | 7641.9295 |  | 7641.9295 | 7661.4873 | 7661.4873 |  | 8449.4781 | 8449.4781 | 8449.4781 | 8449.4781 | 8449.4781 | 8449.4781 |  | 7629.1411 | 7629.1411 | 7629.1411 | 7803.8863
|  | kJ/km |  | 1059.7273 | 1128.7977 | 29.231 | 1059.7273 | 1079.2412 | 1079.2412 | 29.231 | 1089.1666 | 1089.1666 | 1089.1666 | 1089.1666 | 1089.1666 | 1089.1666 | 29.231 | 1089.1666 | 1091.8793 | 1091.8793 | 29.231 | 1201.1736 | 1201.1736 | 1201.1736 | 1201.1736 | 1201.1736 | 1201.1736 | 29.231 | 1087.3929 | 1087.3929 | 1087.3929 | 1111.63
|  | kJ |  | 529863.6733 | 564398.8424 |  | 529863.6733 | 539620.5912 | 539620.5912 |  | 544583.313 | 544583.313 | 544583.313 | 544583.313 | 544583.313 | 544583.313 |  | 544583.313 | 545939.6418 | 545939.6418 |  | 600586.808 | 600586.808 | 600586.808 | 600586.808 | 600586.808 | 600586.808 |  | 543696.4321 | 543696.4321 | 543696.4321 | 555815.0137
[22 empty] | 97.99 | 97.99 | 97.99 | 97.99 | 97.99 | 97.99
| Fuel emissions factor (EU) 2030 | g CO2e/ MJ | https://www.transportenvironment.org/sites/te/files/publications/TE%20-%20draft%20report%20v04.pdf | [18 empty] | 55.5556 | 55.5556 | 55.5556 | 55.5556 | 55.5556 | 55.5556
| Fuel emissions factor | g CO2e/ MJ | https://www.lowcvp.org.uk/Hubs/leb/TestingandAccreditation/WTTFactors.htm | 17.23 | 11.9 |  | 17.23 | 18.51 | 18.51 |  | 8.8 | 72.4 | 11.9 | 5.6 | 4.2 | 226.3 |  | 8.8 | 8.8 | 8.8 |  | 136 | 5 | 0 | 44.7 | 27.7778 | 13.8889 |  | 8.8 | 8.8 | 8.8 | 4.2
| Fuel price | USD/MJ
[5 empty] | thermal NG distribution by road | [5 empty] | thermal NG distribution by road | thermal NG distribution by road | thermal NG distribution by road | thermal NG distribution by road | thermal NG distribution by road | thermal NG distribution by road |  | thermal NG distribution by road | thermal NG distribution by road | thermal NG distribution by road | [8 empty] | thermal NG distribution by road | thermal NG distribution by road | thermal NG distribution by road | wind
| Energy Expended | MJ/Mjfinalfuel | https://iet.jrc.ec.europa.eu/about-jec/sites/iet.jrc.ec.europa.eu.about-jec/files/documents/report_2014/wtt_appendix_2_v4a.pdf | 0.2 | 1.365 |  | 0.2 | 0.18 | 0.18 |  | 1.53 | 1.315 | 1.365 | 2.303 | 0.94 | 3.92 |  | 0.99 | 0.99 | 0.99 |  | 2.07 | 3.08 | 0.12 | 1.71 | 1.71 | 1.71 |  | 0.88 | 0.88 | 0.88 | 0.87
| Well to tank |  |  | 0.83333 | 0.42283 |  | 0.83333 | 0.84746 | 0.84746 |  | 0.39526 | 0.43197 | 0.42283 | 0.30276 | 0.51546 | 0.20325 |  | 0.50251 | 0.50251 | 0.50251 |  | 0.32573 | 0.2451 | 0.89286 | 0.369 | 0.369 | 0.369 |  | 0.53191 | 0.53191 | 0.53191 | 0.53476
| Fuel in tank | % |  | 1 | 1 |  | 1 | 1 | 1 |  | 1 | 1 | 1 | 1 | 1 | 1 |  | 1 | 1 | 1 |  | 1 | 1 | 1 | 1 | 1 | 1 |  | 1 | 1 | 1 | 1
| Genset losses |  |  | 0.47 | 0.45 |  | 0.47 | 0.38 | 0.38 |  | 0.5 | 0.5 | 0.5 | 0.5 | 0.5 | 0.5 |  | 0.5 | 0.5 | 0.5 |  | 1 | 1 | 1 | 1 | 1 | 1 |  | 0.65 | 0.65 | 0.65 | 0.7
| idling losses |  |  | 0.4 | 0.4 |  | 0.4 | 1 | 1 |  | 1 | 1 | 1 | 1 | 1 | 1 |  | 1 | 1 | 1 |  | 1 | 1 | 1 | 1 | 1 | 1 |  | 1 | 1 | 1 | 1
| Driveline losses |  |  | 0.94 | 0.94 |  | 0.94 | 0.94 | 0.94 |  | 0.94 | 0.94 | 0.94 | 0.94 | 0.94 | 0.94 |  | 0.94 | 0.94 | 0.94 |  | 0.94 | 0.94 | 0.94 | 0.94 | 0.94 | 0.94 |  | 0.94 | 0.94 | 0.94 | 0.94
| Charge controller |  |  | 1 | 1 |  | 1 | 0.95 | 0.95 |  | 1 | 1 | 1 | 1 | 1 | 1 |  | 1 | 0.95 | 0.95 |  | 1 | 1 | 1 | 1 | 1 | 1 |  | 0.95 | 0.95 | 0.95 | 1
| Battery/charge discharge losses |  |  | 1 | 1 |  | 1 | 0.99 | 0.99 |  | 1 | 1 | 1 | 1 | 1 | 1 |  | 1 | 0.99 | 0.99 |  | 0.99 | 0.99 | 0.99 | 0.99 | 0.99 | 0.99 |  | 0.99 | 0.99 | 0.99 | 1
| voltage controller |  |  | 1 | 1 |  | 1 | 0.99 | 0.99 |  | 1 | 1 | 1 | 1 | 1 | 1 |  | 1 | 0.99 | 0.99 |  | 0.99 | 0.99 | 0.99 | 0.99 | 0.99 | 0.99 |  | 0.99 | 0.99 | 0.99 | 1
| Electric motor |  |  | 1 | 1 |  | 1 | 0.88 | 0.88 |  | 0.88 | 0.88 | 0.88 | 0.88 | 0.88 | 0.88 |  | 0.88 | 0.88 | 0.88 |  | 0.88 | 0.88 | 0.88 | 0.88 | 0.88 | 0.88 |  | 0.88 | 0.88 | 0.88 | 0.88
[22 empty] | 0.81074 | 0.81074 | 0.81074 | 0.81074 | 0.81074 | 0.81074
[23 empty] | 0 | 0 | 0 | 0 | 0
| Max Engine Power | kW |  | 100 | 100 |  | 100 | 100 | 100 |  | 100 | 100 | 100 | 100 | 100 | 100 |  | 100 | 100 | 100 |  | 100 | 100 | 100 | 100 | 100 | 100 |  | 100 | 100 | 100 | 100
| Powertrain (T2W) efficiency | - | http://www.afteroilev.com/Pub/EFF_Tank_to_Wheel.pdf | 0.17672 | 0.1692 |  | 0.17672 | 0.29268 | 0.29268 |  | 0.4136 | 0.4136 | 0.4136 | 0.4136 | 0.4136 | 0.4136 |  | 0.4136 | 0.3851 | 0.3851 |  | 0.81074 | 0.81074 | 0.81074 | 0.81074 | 0.81074 | 0.81074 |  | 0.50063 | 0.50063 | 0.50063 | 0.57904
| Powertrain (W2W) efficiency | - | http://www.afteroilev.com/Pub/EFF_Tank_to_Wheel.pdf | 0.14727 | 0.071543 |  | 0.14727 | 0.24803 | 0.24803 |  | 0.16348 | 0.17866 | 0.17488 | 0.12522 | 0.2132 | 0.084065 |  | 0.20784 | 0.19352 | 0.19352 |  | 0.26408 | 0.19871 | 0.72387 | 0.29917 | 0.29917 | 0.29917 |  | 0.26629 | 0.26629 | 0.26629 | 0.30965
| Required energy | kWh |  | 832.8682 | 926.5815 |  | 832.8682 | 512.1513 | 512.1513 |  | 365.7477 | 365.7477 | 365.7477 | 365.7477 | 365.7477 | 365.7477 |  | 365.7477 | 393.793 | 393.793 |  | 205.7751 | 205.7751 | 205.7751 | 205.7751 | 205.7751 | 205.7751 |  | 301.673 | 301.673 | 301.673 | 266.6365
| Required energy | kJ |  | 2998323.1852 | 3335690.5582 |  | 2998323.1852 | 1843743.0513 | 1843743.0513 |  | 1316690.7953 | 1316690.7953 | 1316690.7953 | 1316690.7953 | 1316690.7953 | 1316690.7953 |  | 1316690.7953 | 1417653.5374 | 1417653.5374 |  | 740789.595 | 740789.595 | 740789.595 | 740789.595 | 740789.595 | 740789.595 |  | 1086021.9579 | 1086021.9579 | 1086021.9579 | 959890.5321
| Primary Energy Usage | kJ/km |  | 7195.9756 | 15777.8163 |  | 7195.9756 | 4351.2336 | 4351.2336 |  | 6662.4554 | 6096.2784 | 6227.9475 | 8698.0594 | 5108.7603 | 12956.2374 |  | 5240.4294 | 5642.2611 | 5642.2611 |  | 4548.4481 | 6044.8431 | 1659.3687 | 4015.0796 | 4015.0796 | 4015.0796 |  | 4083.4426 | 4083.4426 | 4083.4426 | 3589.9906
| Fuel consumption | MPG |  | 16.6225 | 0.0045623 |  | 16.6225 | 25.2171 | 25.2171 |  | 0.011558 | 0.011558 | 0.011558 | 0.011558 | 0.011558 | 0.011558 |  | 0.011558 | 0.010735 | 0.010735 | [8 empty] | 0.014013 | 0.014013 | 0.014013 | 0.015854 | Transmissions estimates |  | https://www.schaeffler.com/remotemedien/media/_shared_media/08_media_library/01_publications/schaeffler_2/symposia_1/downloads_11/6_Transmission_Systems_1.pdf
| Fuel consumption | km/litre |  | 5.8845 | 0.0016151 |  | 5.8845 | 8.9271 | 8.9271 |  | 0.0040916 | 0.0040916 | 0.0040916 | 0.0040916 | 0.0040916 | 0.0040916 |  | 0.0040916 | 0.0038002 | 0.0038002 | [8 empty] | 0.0049607 | 0.0049607 | 0.0049607 | 0.0056125 |  | Engine 3L
| Fuel consumption | km/kWh |  | 0.50028 | 0.22817 |  | 0.50028 | 0.82735 | 0.82735 |  | 0.54034 | 0.59052 | 0.57804 | 0.41389 | 0.70467 | 0.27786 |  | 0.68697 | 0.63804 | 0.63804 |  | 0.79148 | 0.59555 | 2.1695 | 0.89662 | 0.89662 | 0.89662 |  | 0.88161 | 0.88161 | 0.88161 | 1.0028 |  | 5 speed manual | 4 auto | planetary | 5 speed auto
| CO2 Emissions | g CO2e/ km |  | 123.9867 | 187.756 |  | 123.9867 | 80.5413 | 80.5413 |  | 58.6296 | 441.3706 | 74.1126 | 48.7091 | 21.4568 | 2931.9965 |  | 46.1158 | 49.6519 | 49.6519 |  | 618.5889 | 30.2242 | 0 | 179.4741 | 111.53 | 55.765 |  | 35.9343 | 35.9343 | 35.9343 | 15.078 | kW | 85 | 85 | 85 | 85
[22 empty] | 100 | 90.73 | 24.9063 | 60.2643 | 60.2643 | 60.2643 | [5 empty] | kg | 48 | 91 | 72 | 90
[22 empty] | 100 | 4.886 | 0 | 29.0135 | 18.0297 | 9.0149 | [5 empty] | kW/kg | 1.7708 | 0.93407 | 1.1806 | 0.94444
Engine | Gravametric density | kW/kg |  | 0.8 | 0.8 |  | 0.8 | 0.45 | 0.45 |  | 0.82 | 0.82 | 0.82 | 0.82 | 0.82 | 0.82 |  | 0.82 | 0.82 | 0.82 | [8 empty] | 0.65 | 0.65 | 0.65 | 0.5 | Width (mm) | 470 | 620 | 590 | 680
| Volumetric density | kW/L |  | 2 | 2 |  | 2 | 0.45 | 0.45 |  | 3.2 | 3.2 | 3.2 | 3.2 | 3.2 | 3.2 |  | 3.2 | 3.2 | 3.2 | [8 empty] | 0.65 | 0.65 | 0.65 | 2
| Volume | L |  | 50 | 50 |  | 50 | 222.2222 | 222.2222 |  | 31.25 | 31.25 | 31.25 | 31.25 | 31.25 | 31.25 |  | 31.25 | 31.25 | 31.25 | [8 empty] | 153.8462 | 153.8462 | 153.8462 | 50 | Width | 16
| Volume | m3 |  | 0.05 | 0.05 |  | 0.05 | 0.22222 | 0.22222 |  | 0.03125 | 0.03125 | 0.03125 | 0.03125 | 0.03125 | 0.03125 |  | 0.03125 | 0.03125 | 0.03125 | [8 empty] | 0.15385 | 0.15385 | 0.15385 | 0.05 | height | 7.5
| Mass | kg |  | 125 | 125 |  | 125 | 222.2222 | 222.2222 |  | 121.9512 | 121.9512 | 121.9512 | 121.9512 | 121.9512 | 121.9512 |  | 121.9512 | 121.9512 | 121.9512 | [8 empty] | 153.8462 | 153.8462 | 153.8462 | 200 | height max | 12
Cost
Electric powertrain components | Inverter Gravimentric density | kW/kg | https://www.energy.gov/sites/prod/files/2014/03/f13/ape051_miller_2013_o.pdf |  |  |  |  | 14.1 | 14.1 |  | 14.1 | 14.1 | 14.1 | 14.1 | 14.1 | 14.1 |  | 14.1 | 14.1 | 14.1 |  | 14.1 | 14.1 | 14.1 | 14.1 | 14.1 | 14.1 |  | 14.1 | 14.1 | 14.1 | 14.1 | Convert | 29.375
| Inverter Volumentric density | kW/L | https://www.energy.gov/sites/prod/files/2014/03/f13/ape051_miller_2013_o.pdf |  |  |  |  | 13.4 | 13.4 |  | 13.4 | 13.4 | 13.4 | 13.4 | 13.4 | 13.4 |  | 13.4 | 13.4 | 13.4 |  | 13.4 | 13.4 | 13.4 | 13.4 | 13.4 | 13.4 |  | 13.4 | 13.4 | 13.4 | 13.4 | height | 220.3125
| Motor Gravimentric density | kW/kg | https://www.energy.gov/sites/prod/files/2014/03/f13/ape051_miller_2013_o.pdf |  |  |  |  | 1.6 | 1.6 |  | 1.6 | 1.6 | 1.6 | 1.6 | 1.6 | 1.6 |  | 1.6 | 1.6 | 1.6 |  | 1.6 | 1.6 | 1.6 | 1.6 | 1.6 | 1.6 |  | 1.6 | 1.6 | 1.6 | 1.6 | height max | 352.5
| Motor Volumentric density | kW/L | https://www.energy.gov/sites/prod/files/2014/03/f13/ape051_miller_2013_o.pdf |  |  |  |  | 5.7 | 5.7 |  | 5.7 | 5.7 | 5.7 | 5.7 | 5.7 | 5.7 |  | 5.7 | 5.7 | 5.7 |  | 5.7 | 5.7 | 5.7 | 5.7 | 5.7 | 5.7 |  | 5.7 | 5.7 | 5.7 | 5.7
| System Gravimentric density | kW/kg | https://www.energy.gov/sites/prod/files/2014/03/f13/ape051_miller_2013_o.pdf | 1.77 | 1.77 |  | 1.77 | 1.44 | 1.44 |  | 1.44 | 1.44 | 1.44 | 1.44 | 1.44 | 1.44 |  | 1.44 | 1.44 | 1.44 |  | 1.44 | 1.44 | 1.44 | 1.44 | 1.44 | 1.44 |  | 1.44 | 1.44 | 1.44 | 1.44 | Cylinder | 17917029.8258
| System Volumentric density | kW/L | https://www.energy.gov/sites/prod/files/2014/03/f13/ape051_miller_2013_o.pdf | 3.8 | 3.8 |  | 3.8 | 4 | 4 |  | 4 | 4 | 4 | 4 | 4 | 4 |  | 4 | 4 | 4 |  | 4 | 4 | 4 | 4 | 4 | 4 |  | 4 | 4 | 4 | 4 | Triangle | 22396287.2823
| System efficiency | - | https://www.energy.gov/sites/prod/files/2014/03/f13/ape051_miller_2013_o.pdf |  |  |  |  | 0.94 | 0.94 |  | 0.94 | 0.94 | 0.94 | 0.94 | 0.94 | 0.94 |  | 0.94 | 0.94 | 0.94 |  | 0.94 | 0.94 | 0.94 | 0.94 | 0.94 | 0.94 |  | 0.94 | 0.94 | 0.94 | 0.94 |  | 22.3963
| Inverter Mass | kg | [5 empty] | 7.0922 | 7.0922 |  | 7.0922 | 7.0922 | 7.0922 | 7.0922 | 7.0922 | 7.0922 |  | 7.0922 | 7.0922 | 7.0922 |  | 7.0922 | 7.0922 | 7.0922 | 7.0922 | 7.0922 | 7.0922 |  | 7.0922 | 7.0922 | 7.0922 | 7.0922
| Inverter Volume | L | [5 empty] | 7.4627 | 7.4627 |  | 7.4627 | 7.4627 | 7.4627 | 7.4627 | 7.4627 | 7.4627 |  | 7.4627 | 7.4627 | 7.4627 |  | 7.4627 | 7.4627 | 7.4627 | 7.4627 | 7.4627 | 7.4627 |  | 7.4627 | 7.4627 | 7.4627 | 7.4627 | kW/l | 3.7953
| Motor mass | kg | [5 empty] | 62.5 | 62.5 |  | 62.5 | 62.5 | 62.5 | 62.5 | 62.5 | 62.5 |  | 62.5 | 62.5 | 62.5 |  | 62.5 | 62.5 | 62.5 | 62.5 | 62.5 | 62.5 |  | 62.5 | 62.5 | 62.5 | 62.5
| Motor Volume | L | [5 empty] | 17.5439 | 17.5439 |  | 17.5439 | 17.5439 | 17.5439 | 17.5439 | 17.5439 | 17.5439 |  | 17.5439 | 17.5439 | 17.5439 |  | 17.5439 | 17.5439 | 17.5439 | 17.5439 | 17.5439 | 17.5439 |  | 17.5439 | 17.5439 | 17.5439 | 17.5439
| System Mass | kg |  | 56.4972 | 56.4972 |  | 56.4972 | 69.4444 | 69.4444 |  | 69.4444 | 69.4444 | 69.4444 | 69.4444 | 69.4444 | 69.4444 |  | 69.4444 | 69.4444 | 69.4444 |  | 69.4444 | 69.4444 | 69.4444 | 69.4444 | 69.4444 | 69.4444 |  | 69.4444 | 69.4444 | 69.4444 | 69.4444
| System Volume | L |  | 26.3158 | 26.3158 |  | 26.3158 | 25 | 25 |  | 25 | 25 | 25 | 25 | 25 | 25 |  | 25 | 25 | 25 |  | 25 | 25 | 25 | 25 | 25 | 25 |  | 25 | 25 | 25 | 25
| Multiplier (mass) | [6 empty] | 1 | 1 |  | 1 | 1 | 1 | 1 | 1 | 1 |  | 1 | 1 | 1 |  | 1 | 1 | 1 | 1 | 1 | 1 |  | 1 | 1 | 1 | 1
| Multiplier (vol) | [6 empty] | 1 | 1 |  | 1 | 1 | 1 | 1 | 1 | 1 |  | 1 | 1 | 1 |  | 1 | 1 | 1 | 1 | 1 | 1 |  | 1 | 1 | 1 | 1
| Total Mass | kg |  | 56.4972 | 56.4972 |  | 56.4972 | 139.0366 | 139.0366 |  | 139.0366 | 139.0366 | 139.0366 | 139.0366 | 139.0366 | 139.0366 |  | 139.0366 | 139.0366 | 139.0366 |  | 139.0366 | 139.0366 | 139.0366 | 139.0366 | 139.0366 | 139.0366 |  | 139.0366 | 139.0366 | 139.0366 | 139.0366
| Total Volume | L |  | 26.3158 | 26.3158 |  | 26.3158 | 50.0065 | 50.0065 |  | 50.0065 | 50.0065 | 50.0065 | 50.0065 | 50.0065 | 50.0065 |  | 50.0065 | 50.0065 | 50.0065 |  | 50.0065 | 50.0065 | 50.0065 | 50.0065 | 50.0065 | 50.0065 |  | 50.0065 | 50.0065 | 50.0065 | 50.0065
| Volume | m3 |  | 0.026316 | 0.026316 |  | 0.026316 | 0.050007 | 0.050007 |  | 0.050007 | 0.050007 | 0.050007 | 0.050007 | 0.050007 | 0.050007 |  | 0.050007 | 0.050007 | 0.050007 |  | 0.050007 | 0.050007 | 0.050007 | 0.050007 | 0.050007 | 0.050007 |  | 0.050007 | 0.050007 | 0.050007 | 0.050007
Battery |  | kWhr | [5 empty] | 4.4 | 4.4 |  | 4.4 | 4.4 | 4.4 | 4.4 | 4.4 | 4.4 |  | 4.4 | 4.4 | 4.4 |  | 205.7751 | 205.7751 | 205.7751 | 205.7751 | 205.7751 | 205.7751 |  | 4.4 | 4.4 | 4.4 | 4.4
| Gravametric density | kWh/kg | [5 empty] | 0.17 | 0.17 |  | 0.17 | 0.17 | 0.17 | 0.17 | 0.17 | 0.17 |  | 0.17 | 0.17 | 0.17 |  | 0.17 | 0.17 | 0.17 | 0.17 | 0.17 | 0.17 |  | 0.17 | 0.17 | 0.17 | 0.17
| Volumetric density | kWh/L | [5 empty] | 0.3 | 0.3 |  | 0.3 | 0.3 | 0.3 | 0.3 | 0.3 | 0.3 |  | 0.3 | 0.3 | 0.3 |  | 0.3 | 0.3 | 0.3 | 0.3 | 0.3 | 0.3 |  | 0.3 | 0.3 | 0.3 | 0.3
| Gravametric density | MJ/kg | [5 empty] | 0.612 | 0.612 |  | 0.612 | 0.612 | 0.612 | 0.612 | 0.612 | 0.612 |  | 0.612 | 0.612 | 0.612 |  | 0.612 | 0.612 | 0.612 | 0.612 | 0.612 | 0.612 |  | 0.612 | 0.612 | 0.612 | 0.612
| Volumetric density | MJ/L | [5 empty] | 1.08 | 1.08 |  | 1.08 | 1.08 | 1.08 | 1.08 | 1.08 | 1.08 |  | 1.08 | 1.08 | 1.08 |  | 1.08 | 1.08 | 1.08 | 1.08 | 1.08 | 1.08 |  | 1.08 | 1.08 | 1.08 | 1.08
| Volume | L | [5 empty] | 14.6667 | 14.6667 |  | 14.6667 | 14.6667 | 14.6667 | 14.6667 | 14.6667 | 14.6667 |  | 14.6667 | 14.6667 | 14.6667 |  | 685.9168 | 685.9168 | 685.9168 | 685.9168 | 685.9168 | 685.9168 |  | 14.6667 | 14.6667 | 14.6667 | 14.6667
Hydrogen Storage tank | Volume | m3 | [5 empty] | 0.014667 | 0.014667 |  | 0.014667 | 0.014667 | 0.014667 | 0.014667 | 0.014667 | 0.014667 |  | 0.014667 | 0.014667 | 0.014667 |  | 0.68592 | 0.68592 | 0.68592 | 0.68592 | 0.68592 | 0.68592 |  | 0.014667 | 0.014667 | 0.014667 | 0.014667
carbon fiber reinforced plastic (CFRP) | Mass | kg | [5 empty] | 25.8824 | 25.8824 |  | 25.8824 | 25.8824 | 25.8824 | 25.8824 | 25.8824 | 25.8824 |  | 25.8824 | 25.8824 | 25.8824 |  | 1210.4415 | 1210.4415 | 1210.4415 | 1210.4415 | 1210.4415 | 1210.4415 |  | 25.8824 | 25.8824 | 25.8824 | 25.8824
700 bar | Cost (2020) | USD/kWh | [5 empty] | 200 | 200 |  | 200 | 200 | 200 | 200 | 200 | 200 |  | 200 | 200 | 200 |  | 200 | 200 | 200 | 200 | 200 | 200 |  | 200 | 200 | 200 | 200
| Cost (2020) | USD | [5 empty] | 880 | 880 |  | 880 | 880 | 880 | 880 | 880 | 880 |  | 880 | 880 | 880 |  | 41155.0104 | 41155.0104 | 41155.0104 | 41155.0104 | 41155.0104 | 41155.0104 |  | 880 | 880 | 880 | 880
| Fuel energy density | kWh/kg fuel |  | 11.6 | 33.3 |  | 11.6 | 12.7 | 12.7 |  | 33.3 | 33.3 | 33.3 | 33.3 | 33.3 | 33.3 |  | 33.3 | 33.3 | 33.3 | [8 empty] | 33.3 | 33.3 | 33.3 | 33.3
|  | MJ/kg fuel |  | 41.76 | 119.88 |  | 41.76 | 45.72 | 45.72 |  | 119.88 | 119.88 | 119.88 | 119.88 | 119.88 | 119.88 |  | 119.88 | 119.88 | 119.88 |  | 0 | 0 | 0 | 0 | 0 | 0 |  | 119.88 | 119.88 | 119.88 | 119.88
|  | MJ/L |  | 34.92 |  |  | 34.92
| fuel mass | kg |  | 71.799 | 27.8253 |  | 71.799 | 40.3269 | 40.3269 |  | 10.9834 | 10.9834 | 10.9834 | 10.9834 | 10.9834 | 10.9834 |  | 10.9834 | 11.8256 | 11.8256 | [8 empty] | 9.0592 | 9.0592 | 9.0592 | 8.0071
| Fuel density | kg/m3 |  | 845 | 0.08988 |  | 845 | 720 | 720 |  | 0.08988 | 0.08988 | 0.08988 | 0.08988 | 0.08988 | 0.08988 |  | 0.08988 | 0.08988 | 0.08988 | [8 empty] | 0.08988 | 0.08988 | 0.08988 | 0.08988
| STD volume | L |  | 84.9692 | 309582.4302 |  | 84.9692 | 56.0095 | 56.0095 |  | 122200.8844 | 122200.8844 | 122200.8844 | 122200.8844 | 122200.8844 | 122200.8844 |  | 122200.8844 | 131571.1453 | 131571.1453 | [8 empty] | 100792.7178 | 100792.7178 | 100792.7178 | 89086.574
| Inner tank volume | L fuel @700 bar |  | 84.9692 | 442.2606 |  | 84.9692 | 56.0095 | 56.0095 |  | 174.5727 | 174.5727 | 174.5727 | 174.5727 | 174.5727 | 174.5727 |  | 174.5727 | 187.9588 | 187.9588 | [8 empty] | 143.9896 | 143.9896 | 143.9896 | 127.2665
| Gravimetric | kg fuel/kg system | https://www.energy.gov/eere/fuelcells/doe-technical-targets-onboard-hydrogen-storage-light-duty-vehicles | 0.94 | 0.045 |  | 0.94 | 0.94 | 0.94 |  | 0.045 | 0.045 | 0.045 | 0.045 | 0.045 | 0.045 |  | 0.045 | 0.045 | 0.045 | [8 empty] | 0.045 | 0.045 | 0.045 | 0.045
| Volumetric | kg fuel/L system | https://www.energy.gov/eere/fuelcells/doe-technical-targets-onboard-hydrogen-storage-light-duty-vehicles | 0.845 | 0.03 |  | 0.845 | 0.72 | 0.72 |  | 0.03 | 0.03 | 0.03 | 0.03 | 0.03 | 0.03 |  | 0.03 | 0.03 | 0.03 | [8 empty] | 0.03 | 0.03 | 0.03 | 0.03
| Gravimetric | MJ fuel/kg system |  | 39.2544 | 5.3946 |  | 39.2544 | 42.9768 | 42.9768 |  | 5.3946 | 5.3946 | 5.3946 | 5.3946 | 5.3946 | 5.3946 |  | 5.3946 | 5.3946 | 5.3946 | [8 empty] | 5.3946 | 5.3946 | 5.3946 | 5.3946
| Volumetric | MJ fuel/L system |  | 35.2872 | 3.5964 |  | 35.2872 | 32.9184 | 32.9184 |  | 3.5964 | 3.5964 | 3.5964 | 3.5964 | 3.5964 | 3.5964 |  | 3.5964 | 3.5964 | 3.5964 | [8 empty] | 3.5964 | 3.5964 | 3.5964 | 3.5964
Oxygen Storage tank | Cost | $/kg fuel |  | 15.9 | 333 |  | 15.9 | 15.9 | 15.9 |  | 333 | 333 | 333 | 333 | 333 | 333 |  | 333 | 333 | 333 | [8 empty] | 333 | 333 | 333 | 333
carbon fiber reinforced plastic (CFRP) | Tank energy | kWh |  | 832.8682 | 926.5815 |  | 832.8682 | 512.1513 | 512.1513 |  | 365.7477 | 365.7477 | 365.7477 | 365.7477 | 365.7477 | 365.7477 |  | 365.7477 | 393.793 | 393.793 | [8 empty] | 301.673 | 301.673 | 301.673 | 266.6365
700 bar | Tank mass | kg |  | 76.3819 | 618.3393 |  | 76.3819 | 42.9009 | 42.9009 |  | 244.0759 | 244.0759 | 244.0759 | 244.0759 | 244.0759 | 244.0759 |  | 244.0759 | 262.7914 | 262.7914 | [8 empty] | 201.3167 | 201.3167 | 201.3167 | 177.9356
| Total tank with fuel | kg |  | 148.1809 | 646.1646 |  | 148.1809 | 83.2278 | 83.2278 |  | 255.0593 | 255.0593 | 255.0593 | 255.0593 | 255.0593 | 255.0593 |  | 255.0593 | 274.617 | 274.617 | [8 empty] | 210.3759 | 210.3759 | 210.3759 | 185.9427
| Tank Size | L |  | 84.9692 | 927.509 |  | 84.9692 | 56.0095 | 56.0095 |  | 366.1138 | 366.1138 | 366.1138 | 366.1138 | 366.1138 | 366.1138 |  | 366.1138 | 394.1872 | 394.1872 | [8 empty] | 301.975 | 301.975 | 301.975 | 266.9034
| Tank Size | m3 |  | 0.084969 | 0.92751 |  | 0.084969 | 0.05601 | 0.05601 |  | 0.36611 | 0.36611 | 0.36611 | 0.36611 | 0.36611 | 0.36611 |  | 0.36611 | 0.39419 | 0.39419 | [8 empty] | 0.30197 | 0.30197 | 0.30197 | 0.2669
| Tank Cost | USD |  | 1141.6039 | 9265.8145 |  | 1141.6039 | 641.1972 | 641.1972 |  | 3657.4774 | 3657.4774 | 3657.4774 | 3657.4774 | 3657.4774 | 3657.4774 |  | 3657.4774 | 3937.9296 | 3937.9296 | [8 empty] | 3016.7301 | 3016.7301 | 3016.7301 | 2666.3647
| Oxygen mass | kg | [29 empty] | 64.0568
| Oxygen density | kg/m3 | [29 empty] | 1.43
| STD volume | L | [29 empty] | 44794.9721
| Inner Tank volume | L @ 700 bar | [29 empty] | 63.9928
| Tank mass | kg | [29 empty] | 88.9678
| Total tank with fuel | kg | [29 empty] | 153.0246
| Tank Size | L | [29 empty] | 133.4517
| Tank Size | m3 | [29 empty] | 0.13345
| Tank Cost | USD | [29 empty] | 1333.1824
System | Mass | kg |  | 329.6781 | 827.6618 |  | 329.6781 | 470.369 | 470.369 |  | 541.9295 | 541.9295 | 541.9295 | 541.9295 | 541.9295 | 541.9295 |  | 541.9295 | 561.4873 | 561.4873 |  | 1349.4781 | 1349.4781 | 1349.4781 | 1349.4781 | 1349.4781 | 1349.4781 |  | 529.1411 | 529.1411 | 529.1411 | 703.8863
| Volume | m3 |  | 0.16129 | 1.0038 |  | 0.16129 | 0.3429 | 0.3429 |  | 0.46204 | 0.46204 | 0.46204 | 0.46204 | 0.46204 | 0.46204 |  | 0.46204 | 0.49011 | 0.49011 |  | 0.73592 | 0.73592 | 0.73592 | 0.73592 | 0.73592 | 0.73592 |  | 0.52049 | 0.52049 | 0.52049 | 0.51503
| Volume | L |  | 161.285 | 1003.8248 |  | 161.285 | 342.905 | 342.905 |  | 462.0371 | 462.0371 | 462.0371 | 462.0371 | 462.0371 | 462.0371 |  | 462.0371 | 490.1104 | 490.1104 |  | 735.9234 | 735.9234 | 735.9234 | 735.9234 | 735.9234 | 735.9234 |  | 520.4943 | 520.4943 | 520.4943 | 515.0283
| Cost | USD
| Vehicle Mass | kg |  | 7429.6781 | 7927.6618 |  | 7429.6781 | 7570.369 | 7570.369 |  | 7641.9295 | 7641.9295 | 7641.9295 | 7641.9295 | 7641.9295 | 7641.9295 |  | 7641.9295 | 7661.4873 | 7661.4873 |  | 8449.4781 | 8449.4781 | 8449.4781 | 8449.4781 | 8449.4781 | 8449.4781 |  | 7629.1411 | 7629.1411 | 7629.1411 | 7803.8863
|  | kg |  | 329.6781 | 827.6618 |  | 329.6781 | 470.369 | 470.369 |  | 541.9295 | 541.9295 | 541.9295 | 541.9295 | 541.9295 | 541.9295 |  | 541.9295 | 561.4873 | 561.4873 |  | 1349.4781 | 1349.4781 | 1349.4781 | 1349.4781 | 1349.4781 | 1349.4781 |  | 529.1411 | 529.1411 | 529.1411 | 703.8863
|  | % |  | 4.4373 | 10.4402 |  | 4.4373 | 6.2133 | 6.2133 |  | 7.0915 | 7.0915 | 7.0915 | 7.0915 | 7.0915 | 7.0915 |  | 7.0915 | 7.3287 | 7.3287 |  | 15.9711 | 15.9711 | 15.9711 | 15.9711 | 15.9711 | 15.9711 |  | 6.9358 | 6.9358 | 6.9358 | 9.0197
| Normalised Powertrain | kg/km |  | 0.65936 | 1.6553 |  | 0.65936 | 0.94074 | 0.94074 |  | 1.0839 | 1.0839 | 1.0839 | 1.0839 | 1.0839 | 1.0839 |  | 1.0839 | 1.123 | 1.123 |  | 2.699 | 2.699 | 2.699 | 2.699 | 2.699 | 2.699 |  | 1.0583 | 1.0583 | 1.0583 | 1.4078
|  | L/km |  | 0.32257 | 2.0076 |  | 0.32257 | 0.68581 | 0.68581 |  | 0.92407 | 0.92407 | 0.92407 | 0.92407 | 0.92407 | 0.92407 |  | 0.92407 | 0.98022 | 0.98022 |  | 1.4718 | 1.4718 | 1.4718 | 1.4718 | 1.4718 | 1.4718 |  | 1.041 | 1.041 | 1.041 | 1.0301
Mass | Oxygen tank | kg |  | 0 | 0 |  | 0 | 0 | 0 |  | 0 | 0 | 0 | 0 | 0 | 0 |  | 0 | 0 | 0 |  | 0 | 0 | 0 | 0 | 0 | 0 |  | 0 | 0 | 0 | 153.0246
| Fuel tank | kg |  | 148.1809 | 646.1646 |  | 148.1809 | 83.2278 | 83.2278 |  | 255.0593 | 255.0593 | 255.0593 | 255.0593 | 255.0593 | 255.0593 |  | 255.0593 | 274.617 | 274.617 |  | 0 | 0 | 0 | 0 | 0 | 0 |  | 210.3759 | 210.3759 | 210.3759 | 185.9427
| Battery | kg |  | 0 | 0 |  | 0 | 25.8824 | 25.8824 |  | 25.8824 | 25.8824 | 25.8824 | 25.8824 | 25.8824 | 25.8824 |  | 25.8824 | 25.8824 | 25.8824 |  | 1210.4415 | 1210.4415 | 1210.4415 | 1210.4415 | 1210.4415 | 1210.4415 |  | 25.8824 | 25.8824 | 25.8824 | 25.8824
| Generator | kg |  | 125 | 125 |  | 125 | 222.2222 | 222.2222 |  | 121.9512 | 121.9512 | 121.9512 | 121.9512 | 121.9512 | 121.9512 |  | 121.9512 | 121.9512 | 121.9512 |  | 0 | 0 | 0 | 0 | 0 | 0 |  | 153.8462 | 153.8462 | 153.8462 | 200
| Powertrain | kg |  | 56.4972 | 56.4972 |  | 56.4972 | 139.0366 | 139.0366 |  | 139.0366 | 139.0366 | 139.0366 | 139.0366 | 139.0366 | 139.0366 |  | 139.0366 | 139.0366 | 139.0366 |  | 139.0366 | 139.0366 | 139.0366 | 139.0366 | 139.0366 | 139.0366 |  | 139.0366 | 139.0366 | 139.0366 | 139.0366
Volume | Oxygen tank | L |  | 0 | 0 |  | 0 | 0 | 0 |  | 0 | 0 | 0 | 0 | 0 | 0 |  | 0 | 0 | 0 |  | 0 | 0 | 0 | 0 | 0 | 0 |  | 0 | 0 | 0 | 133.4517
| Fuel tank | L |  | 84.9692 | 927.509 |  | 84.9692 | 56.0095 | 56.0095 |  | 366.1138 | 366.1138 | 366.1138 | 366.1138 | 366.1138 | 366.1138 |  | 366.1138 | 394.1872 | 394.1872 |  | 0 | 0 | 0 | 0 | 0 | 0 |  | 301.975 | 301.975 | 301.975 | 266.9034
| Battery | L |  | 0 | 0 |  | 0 | 14.6667 | 14.6667 |  | 14.6667 | 14.6667 | 14.6667 | 14.6667 | 14.6667 | 14.6667 |  | 14.6667 | 14.6667 | 14.6667 |  | 685.9168 | 685.9168 | 685.9168 | 685.9168 | 685.9168 | 685.9168 |  | 14.6667 | 14.6667 | 14.6667 | 14.6667
| Generator | L |  | 50 | 50 |  | 50 | 222.2222 | 222.2222 |  | 31.25 | 31.25 | 31.25 | 31.25 | 31.25 | 31.25 |  | 31.25 | 31.25 | 31.25 |  | 0 | 0 | 0 | 0 | 0 | 0 |  | 153.8462 | 153.8462 | 153.8462 | 50
| Powertrain | L |  | 26.3158 | 26.3158 |  | 26.3158 | 50.0065 | 50.0065 |  | 50.0065 | 50.0065 | 50.0065 | 50.0065 | 50.0065 | 50.0065 |  | 50.0065 | 50.0065 | 50.0065 |  | 50.0065 | 50.0065 | 50.0065 | 50.0065 | 50.0065 | 50.0065 |  | 50.0065 | 50.0065 | 50.0065 | 50.0065
2753

## Base-design
Ammonia?
|  |  | Source | ICE-CIDI-Diesel | ICE-CIDI-H2 |  | HEV-ICE-gasoline | HEV-FPEG-gasoline | HEV-FPEG-H2 |  | BEV-electrical grid | HEV-FC-H2 | HEV-ZECCY-excess electricity
| Range | km |  | 500 | 500 |  | 500 | 500 | 500 |  | 500 | 500 | 500
| Base Vehicle Mass | kg |  | 7100 | 7100 |  | 7100 | 7100 | 7100 |  | 7100 | 7100 | 7100
| TotalVehicle Mass | kg |  | 7420.7708 | 7886.4461 |  | 7565.4073 | 7445.4349 | 7644.7303 |  | 8367.2118 | 7616.4039 | 7807.6461
|  | kJ/km |  | 996.0266 | 1056.7972 |  | 1014.9017 | 999.2453 | 1025.2533 |  | 1119.5371 | 1021.5567 | 1046.5138
|  | kJ |  | 498013.2966 | 528398.6067 |  | 507450.8294 | 499622.6252 | 512626.6491 |  | 559768.5676 | 510778.3514 | 523256.9101
97.99
| Fuel emissions factor (EU) 2030 | g CO2e/ MJ | https://www.transportenvironment.org/sites/te/files/publications/TE%20-%20draft%20report%20v04.pdf | [7 empty] | 55.5556
| Fuel emissions factor | g CO2e/ MJ | https://www.lowcvp.org.uk/Hubs/leb/TestingandAccreditation/WTTFactors.htm | 17.23 | 11.9 |  | 18.51 | 18.51 | 11.9 |  | 136 | 11.9 | 4.2
| Fuel price | USD/MJ
[5 empty] | thermal NG distribution by road |  |  |  | thermal NG distribution by road |  |  | thermal NG distribution by road | wind
| Energy Expended | MJ/Mjfinalfuel | https://iet.jrc.ec.europa.eu/about-jec/sites/iet.jrc.ec.europa.eu.about-jec/files/documents/report_2014/wtt_appendix_2_v4a.pdf | 0.2 | 1.36 |  | 0.18 | 0.18 | 1.36 |  | 2.07 | 1.36 | 0.87
| Well to tank |  |  | 0.83333 | 0.42373 |  | 0.84746 | 0.84746 | 0.42373 |  | 0.32573 | 0.42373 | 0.53476
| Fuel in tank | % |  | 1 | 1 |  | 1 | 1 | 1 |  | 1 | 1 | 1
| Genset losses |  |  | 0.47 | 0.45 |  | 0.38 | 0.5 | 0.5 |  | 1 | 0.65 | 0.7
| idling losses |  |  | 0.4 | 0.4 |  | 1 | 1 | 1 |  | 1 | 1 | 1
| Driveline losses |  |  | 0.94 | 0.94 |  | 0.94 | 0.94 | 0.94 |  | 0.94 | 0.94 | 0.94
| Charge controller |  |  | 1 | 1 |  | 0.95 | 0.95 | 0.95 |  | 1 | 0.95 | 0.95
| Battery/charge discharge losses |  |  | 1 | 1 |  | 0.99 | 0.99 | 0.99 |  | 0.99 | 0.99 | 0.99
| voltage controller |  |  | 1 | 1 |  | 0.99 | 0.99 | 0.99 |  | 0.99 | 0.99 | 0.99
| Electric motor |  |  | 1 | 1 |  | 0.88 | 0.88 | 0.88 |  | 0.88 | 0.88 | 0.88
| Max Engine Power | kW |  | 100 | 100 |  | 100 | 100 | 100 |  | 100 | 100 | 100
| Powertrain (T2W) efficiency | - | http://www.afteroilev.com/Pub/EFF_Tank_to_Wheel.pdf | 0.17672 | 0.1692 |  | 0.29268 | 0.3851 | 0.3851 |  | 0.81074 | 0.50063 | 0.53914
| Powertrain (W2W) efficiency | - | http://www.afteroilev.com/Pub/EFF_Tank_to_Wheel.pdf | 0.14727 | 0.071695 |  | 0.24803 | 0.32636 | 0.16318 |  | 0.26408 | 0.21213 | 0.28831
| Required energy | kWh |  | 782.8041 | 867.4794 |  | 481.6191 | 360.3839 | 369.7639 |  | 191.7898 | 283.4082 | 269.594
| Required energy | kJ |  | 2818092.4433 | 3122923.2076 |  | 1733827.3517 | 1297381.1163 | 1331148.9529 |  | 690442.6221 | 1020268.7979 | 970537.7047
| Primary Energy Usage | kJ/km |  | 6763.4219 | 14740.1975 |  | 4091.8325 | 3061.8194 | 6283.0231 |  | 4239.3177 | 4815.6687 | 3629.811
| Fuel consumption | MPG |  | 17.6856 | 0.0048731 |  | 26.8158 | 35.8367 | 0.011432 |  |  | 0.014916 | 0.01568 | Transmissions estimates |  | https://www.schaeffler.com/remotemedien/media/_shared_media/08_media_library/01_publications/schaeffler_2/symposia_1/downloads_11/6_Transmission_Systems_1.pdf
| Fuel consumption | km/litre |  | 6.2608 | 0.0017251 |  | 9.493 | 12.6865 | 0.0040472 |  |  | 0.0052804 | 0.0055509 |  | Engine 3L
| Fuel consumption | km/kWh |  | 0.53227 | 0.24423 |  | 0.8798 | 1.1758 | 0.57297 |  | 0.84919 | 0.74756 | 0.99179 |  | 5 speed manual | 4 auto | planetary | 5 speed auto
| CO2 Emissions | g CO2e/ km |  | 116.5338 | 175.4084 |  | 75.7398 | 56.6743 | 74.768 |  | 576.5472 | 57.3065 | 15.2452 | kW | 85 | 85 | 85 | 85
|  |  |  | 6.0111 | 6.3785 |  | 5.9616 | 5.9469 | 6.102 |  | 6.7964 | 6.0545 | 6.1654 | kg | 48 | 91 | 72 | 90
|  |  |  | 6.0111 | 6.3785 |  | 5.9616 | 5.9469 | 6.102 |  | 6.7964 | 6.0545 | 6.1654 | kW/kg | 1.7708 | 0.93407 | 1.1806 | 0.94444
Engine | Gravametric density | kW/kg |  | 0.8 | 0.8 |  | 0.45 | 0.82 | 0.82 |  |  | 0.65 | 0.5 | Width (mm) | 470 | 620 | 590 | 680
| Volumetric density | kW/L |  | 2 | 2 |  | 0.45 | 3.2 | 3.2 |  |  | 0.65 | 2
| Volume | L |  | 50 | 50 |  | 222.2222 | 31.25 | 31.25 |  |  | 153.8462 | 50 | Width | 16
| Volume | m3 |  | 0.05 | 0.05 |  | 0.22222 | 0.03125 | 0.03125 |  |  | 0.15385 | 0.05 | height | 7.5
| Mass | kg |  | 125 | 125 |  | 222.2222 | 121.9512 | 121.9512 |  |  | 153.8462 | 200 | height max | 12
Cost
Electric powertrain components | Inverter Gravimentric density | kW/kg | https://www.energy.gov/sites/prod/files/2014/03/f13/ape051_miller_2013_o.pdf |  |  |  | 14.1 | 14.1 | 14.1 |  | 14.1 | 14.1 | 14.1 | Convert | 29.375
| Inverter Volumentric density | kW/L | https://www.energy.gov/sites/prod/files/2014/03/f13/ape051_miller_2013_o.pdf |  |  |  | 13.4 | 13.4 | 13.4 |  | 13.4 | 13.4 | 13.4 | height | 220.3125
| Motor Gravimentric density | kW/kg | https://www.energy.gov/sites/prod/files/2014/03/f13/ape051_miller_2013_o.pdf |  |  |  | 1.6 | 1.6 | 1.6 |  | 1.6 | 1.6 | 1.6 | height max | 352.5
| Motor Volumentric density | kW/L | https://www.energy.gov/sites/prod/files/2014/03/f13/ape051_miller_2013_o.pdf |  |  |  | 5.7 | 5.7 | 5.7 |  | 5.7 | 5.7 | 5.7
| System Gravimentric density | kW/kg | https://www.energy.gov/sites/prod/files/2014/03/f13/ape051_miller_2013_o.pdf | 1.77 | 1.77 |  | 1.44 | 1.44 | 1.44 |  | 1.44 | 1.44 | 1.44 | Cylinder | 17917029.8258
| System Volumentric density | kW/L | https://www.energy.gov/sites/prod/files/2014/03/f13/ape051_miller_2013_o.pdf | 3.8 | 3.8 |  | 4 | 4 | 4 |  | 4 | 4 | 4 | Triangle | 22396287.2823
| System efficiency | - | https://www.energy.gov/sites/prod/files/2014/03/f13/ape051_miller_2013_o.pdf |  |  |  | 0.94 | 0.94 | 0.94 |  | 0.94 | 0.94 | 0.94 |  | 22.3963
| Inverter Mass | kg |  |  |  |  | 7.0922 | 7.0922 | 7.0922 |  | 7.0922 | 7.0922 | 7.0922
| Inverter Volume | L |  |  |  |  | 7.4627 | 7.4627 | 7.4627 |  | 7.4627 | 7.4627 | 7.4627 | kW/l | 3.7953
| Motor mass | kg |  |  |  |  | 62.5 | 62.5 | 62.5 |  | 62.5 | 62.5 | 62.5
| Motor Volume | L |  |  |  |  | 17.5439 | 17.5439 | 17.5439 |  | 17.5439 | 17.5439 | 17.5439
| System Mass | kg |  | 56.4972 | 56.4972 |  | 69.4444 | 69.4444 | 69.4444 |  | 69.4444 | 69.4444 | 69.4444
| System Volume | L |  | 26.3158 | 26.3158 |  | 25 | 25 | 25 |  | 25 | 25 | 25
| Total Mass | kg |  | 56.4972 | 56.4972 |  | 139.0366 | 139.0366 | 139.0366 | 0 | 139.0366 | 139.0366 | 139.0366
| Total Volume | L |  | 26.3158 | 26.3158 |  | 50.0065 | 50.0065 | 50.0065 | 0 | 50.0065 | 50.0065 | 50.0065
| Volume | m3 |  | 0.026316 | 0.026316 |  | 0.050007 | 0.050007 | 0.050007 | 0 | 0.050007 | 0.050007 | 0.050007
Battery |  | kWhr |  |  |  |  | 4.4 | 4.4 | 4.4 |  | 191.7898 | 4.4 | 4.4
| Gravametric density | kWh/kg |  |  |  |  | 0.17 | 0.17 | 0.17 |  | 0.17 | 0.17 | 0.17
| Volumetric density | kWh/L |  |  |  |  | 0.3 | 0.3 | 0.3 |  | 0.3 | 0.3 | 0.3
| Gravametric density | MJ/kg |  |  |  |  | 0.612 | 0.612 | 0.612 | 0 | 0.612 | 0.612 | 0.612
| Volumetric density | MJ/L |  |  |  |  | 1.08 | 1.08 | 1.08 | 0 | 1.08 | 1.08 | 1.08
| Volume | L |  |  |  |  | 14.6667 | 14.6667 | 14.6667 |  | 639.2992 | 14.6667 | 14.6667
Hydrogen Storage tank | Volume | m3 |  |  |  |  | 0.014667 | 0.014667 | 0.014667 |  | 0.6393 | 0.014667 | 0.014667
carbon fiber reinforced plastic (CFRP) | Mass | kg |  |  |  |  | 25.8824 | 25.8824 | 25.8824 |  | 1128.1751 | 25.8824 | 25.8824
700 bar | Cost (2020) | USD/kWh |  |  |  |  | 200 | 200 | 200 |  | 200 | 200 | 200
| Cost (2020) | USD |  |  |  |  | 880 | 880 | 880 |  | 38357.9541 | 880 | 880
| Fuel energy density | kWh/kg fuel |  | 11.6 | 33.3 |  | 12.7 | 12.7 | 33.3 |  |  | 33.3 | 33.3
|  | MJ/kg fuel |  | 41.76 | 119.88 | 0 | 45.72 | 45.72 | 119.88 | 0 | 0 | 119.88 | 119.88
|  | MJ/L |  | 34.92
| fuel mass | kg |  | 67.4831 | 26.0504 |  | 37.9228 | 28.3767 | 11.104 |  |  | 8.5108 | 8.0959
| Fuel density | kg/m3 |  | 845 | 0.08988 |  | 720 | 720 | 0.08988 |  |  | 0.08988 | 0.08988
| STD volume | L |  | 79.8617 | 289835.6844 |  | 52.6705 | 39.4121 | 123542.7329 |  |  | 94690.2263 | 90074.7284
| Inner tank volume | L fuel @700 bar |  | 79.8617 | 414.051 |  | 52.6705 | 39.4121 | 176.4896 |  |  | 135.2718 | 128.6782
| Gravimetric | kg fuel/kg system | https://www.energy.gov/eere/fuelcells/doe-technical-targets-onboard-hydrogen-storage-light-duty-vehicles | 0.94 | 0.045 |  | 0.94 | 0.94 | 0.045 |  |  | 0.045 | 0.045
| Volumetric | kg fuel/L system | https://www.energy.gov/eere/fuelcells/doe-technical-targets-onboard-hydrogen-storage-light-duty-vehicles | 0.845 | 0.03 |  | 0.72 | 0.72 | 0.03 |  |  | 0.03 | 0.03
| Gravimetric | MJ fuel/kg system |  | 39.2544 | 5.3946 |  | 42.9768 | 42.9768 | 5.3946 |  |  | 5.3946 | 5.3946
| Volumetric | MJ fuel/L system |  | 35.2872 | 3.5964 |  | 32.9184 | 32.9184 | 3.5964 |  |  | 3.5964 | 3.5964
Oxygen Storage tank | Cost | $/kg fuel |  | 15.9 | 333 |  | 15.9 | 15.9 | 333 |  |  | 333 | 333
carbon fiber reinforced plastic (CFRP) | Tank energy | kWh |  | 782.8041 | 867.4794 |  | 481.6191 | 360.3839 | 369.7639 |  |  | 283.4082 | 269.594
700 bar | Tank mass | kg |  | 71.7905 | 578.8985 |  | 40.3434 | 30.188 | 246.756 |  |  | 189.1279 | 179.9093
| Total tank with fuel | kg |  | 139.2737 | 604.9489 |  | 78.2661 | 58.5647 | 257.86 |  |  | 197.6387 | 188.0052
| Tank Size | L |  | 79.8617 | 868.3477 |  | 52.6705 | 39.4121 | 370.134 |  |  | 283.6919 | 269.8639
| Tank Size | m3 |  | 0.079862 | 0.86835 |  | 0.052671 | 0.039412 | 0.37013 |  |  | 0.28369 | 0.26986
| Tank Cost | USD |  | 1072.9815 | 8674.7936 |  | 602.9719 | 451.1893 | 3697.6389 |  |  | 2834.0823 | 2695.9402
| Oxygen mass | kg | [10 empty] | 64.7673
| Oxygen density | kg/m3 | [10 empty] | 1.43
| STD volume | L | [10 empty] | 45291.8411
| Inner Tank volume | L @ 700 bar | [10 empty] | 64.7026
| Tank mass | kg | [10 empty] | 89.9546
| Total tank with fuel | kg | [10 empty] | 154.722
| Tank Size | L | [10 empty] | 134.9319
| Tank Size | m3 | [10 empty] | 0.13493
| Tank Cost | USD | [10 empty] | 1347.9701
System | Mass | kg |  | 320.7708 | 786.4461 |  | 465.4073 | 345.4349 | 544.7303 |  | 1267.2118 | 516.4039 | 707.6461
| Volume | m3 |  | 0.15618 | 0.94466 |  | 0.33957 | 0.13534 | 0.46606 |  | 0.68931 | 0.50221 | 0.51947
| Volume | L |  | 156.1775 | 944.6635 |  | 339.5659 | 135.3353 | 466.0572 |  | 689.3058 | 502.2113 | 519.469
| Cost | USD
| Vehicle Mass | kg |  | 7420.7708 | 7886.4461 |  | 7565.4073 | 7445.4349 | 7644.7303 |  | 8367.2118 | 7616.4039 | 7807.6461
|  | kg |  | 320.7708 | 786.4461 |  | 465.4073 | 345.4349 | 544.7303 |  | 1267.2118 | 516.4039 | 707.6461
|  | % |  | 4.3226 | 9.9721 |  | 6.1518 | 4.6396 | 7.1256 |  | 15.145 | 6.7802 | 9.0635
| Normalised Powertrain | kg/km |  | 0.64154 | 1.5729 |  | 0.93081 | 0.69087 | 1.0895 |  | 2.5344 | 1.0328 | 1.4153
|  | L/km |  | 0.31235 | 1.8893 |  | 0.67913 | 0.27067 | 0.93211 |  | 1.3786 | 1.0044 | 1.0389
Mass | Oxygen tank | kg |  | 0 | 0 |  | 0 | 0 | 0 |  | 0 | 0 | 154.722
| Fuel tank | kg |  | 139.2737 | 604.9489 |  | 78.2661 | 58.5647 | 257.86 |  | 0 | 197.6387 | 188.0052
| Battery | kg |  | 0 | 0 |  | 25.8824 | 25.8824 | 25.8824 |  | 1128.1751 | 25.8824 | 25.8824
| Generator | kg |  | 125 | 125 |  | 222.2222 | 121.9512 | 121.9512 |  | 0 | 153.8462 | 200
| Powertrain | kg |  | 56.4972 | 56.4972 |  | 139.0366 | 139.0366 | 139.0366 |  | 139.0366 | 139.0366 | 139.0366
Volume | Oxygen tank | L |  | 0 | 0 |  | 0 | 0 | 0 |  | 0 | 0 | 134.9319
| Fuel tank | L |  | 79.8617 | 868.3477 |  | 52.6705 | 39.4121 | 370.134 |  | 0 | 283.6919 | 269.8639
| Battery | L |  | 0 | 0 |  | 14.6667 | 14.6667 | 14.6667 |  | 639.2992 | 14.6667 | 14.6667
| Generator | L |  | 50 | 50 |  | 222.2222 | 31.25 | 31.25 |  | 0 | 153.8462 | 50
| Powertrain | L |  | 26.3158 | 26.3158 |  | 50.0065 | 50.0065 | 50.0065 |  | 50.0065 | 50.0065 | 50.0065

## Base-RE
[7 empty] | 2017 | 2025 | 2035 | [6 empty] | 2017 | 2025 | 2035
[7 empty] | 0 | 8 | 18 | [6 empty] | 0 | 8 | 18
[7 empty] | 4.5 | 6 | 7 | 0.75 | 0.64286 |  |  |  |  | 83 | 88 | 90
[7 empty] | 1.5 | 2 | 2.5 | 0.75 | 0.6
|  |  | Source | ICE-CIDI-Diesel | ICE-CIDI-H2 |  | HEV-ICE-gasoline (current) | HEV-ICE-gasoline (2025) | HEV-ICE-gasoline (2035) | HEV-FPEG-gasoline (current) | HEV-FPEG-gasoline (2025) | HEV-FPEG-gasoline (2035) | HEV-FPEG-H2 (current) | HEV-FPEG-H2 (2025) | HEV-FPEG-H2 (2035) | BEV-electrical grid (current) | BEV-electrical grid (2025) | BEV-electrical grid (2035) | HEV-FC-H2 (current) | HEV-FC-H2 (2025) | HEV-FC-H2 (2035) | HEV-ZECCY-excess electricity
| Range | km |  | 500 | 500 |  | 500 | 500 | 500 | 500 | 500 | 500 | 500 | 500 | 500 | 500 | 500 | 500 | 500 | 500 | 500 | 500
| Base Vehicle Mass | kg |  | 7100 | 7100 |  | 7100 | 7100 | 7100 | 7100 | 7100 | 7100 | 7100 | 7100 | 7100 | 7100 | 7100 | 7100 | 7100 | 7100 | 7100 | 7100
| TotalVehicle Mass | kg |  | 7429.6781 | 7927.6618 | 0 | 7570.369 | 7531.3369 | 7508.0578 | 7449.1378 | 7425.9005 | 7411.6569 | 7661.4873 | 7612.4744 | 7578.122 | 8449.4781 | 8449.4781 | 8449.4781 | 7668.644 | 7629.1411 | 7576.6061 | 7830.165
|  | kJ/km |  | 1059.7273 | 1128.7977 | 29.231 | 1079.2412 | 1073.8274 | 1070.5986 | 1062.4264 | 1059.2034 | 1057.2278 | 1091.8793 | 1085.0812 | 1080.3165 | 1201.1736 | 1201.1736 | 1201.1736 | 1092.8719 | 1087.3929 | 1080.1063 | 1115.2749
|  | kJ |  | 529863.6733 | 564398.8424 |  | 539620.5912 | 536913.7147 | 535299.3091 | 531213.2097 | 529601.6974 | 528613.9069 | 545939.6418 | 542540.5993 | 540158.2584 | 600586.808 | 600586.808 | 600586.808 | 546435.9595 | 543696.4321 | 540053.1315 | 557637.4411
[16 empty] | 97.99 | 97.99 | 97.99
| Fuel emissions factor (EU) 2030 | g CO2e/ MJ | https://www.transportenvironment.org/sites/te/files/publications/TE%20-%20draft%20report%20v04.pdf | [12 empty] | 55.5556 | 55.5556 | 55.5556
| Fuel emissions factor | g CO2e/ MJ | https://www.lowcvp.org.uk/Hubs/leb/TestingandAccreditation/WTTFactors.htm | 17.23 | 11.9 |  | 18.51 | 18.51 | 18.51 | 18.51 | 18.51 | 18.51 | 11.9 | 11.9 | 11.9 | 136 | 136 | 136 | 11.9 | 11.9 | 11.9 | 4.2
| Fuel price | USD/MJ
[5 empty] | thermal NG distribution by road |  |  | 1.1316 | 1.2632 |  |  |  | thermal NG distribution by road | thermal NG distribution by road | thermal NG distribution by road |  |  |  | thermal NG distribution by road | thermal NG distribution by road | thermal NG distribution by road | wind
| Energy Expended | MJ/Mjfinalfuel | https://iet.jrc.ec.europa.eu/about-jec/sites/iet.jrc.ec.europa.eu.about-jec/files/documents/report_2014/wtt_appendix_2_v4a.pdf | 0.2 | 1.36 |  | 0.18 | 0.18 | 0.18 | 0.18 | 0.18 | 0.18 | 1.36 | 1.36 | 1.36 | 2.07 | 2.07 | 2.07 | 1.36 | 1.36 | 1.36 | 0.87
| Well to tank |  |  | 0.83333 | 0.42373 |  | 0.84746 | 0.84746 | 0.84746 | 0.84746 | 0.84746 | 0.84746 | 0.42373 | 0.42373 | 0.42373 | 0.32573 | 0.32573 | 0.32573 | 0.42373 | 0.42373 | 0.42373 | 0.53476
| Fuel in tank | % |  | 1 | 1 |  | 1 | 1 | 1 | 1 | 1 | 1 | 1 | 1 | 1 | 1 | 1 | 1 | 1 | 1 | 1 | 1
| Genset losses |  |  | 0.47 | 0.45 |  | 0.38 | 0.43 | 0.48 | 0.5 | 0.565 | 0.63 | 0.5 | 0.565 | 0.63 | 1 | 1 | 1 | 0.55 | 0.65 | 0.7 | 0.7
| idling losses |  |  | 0.4 | 0.4 |  | 1 | 1 | 1 | 1 | 1 | 1 | 1 | 1 | 1 | 1 | 1 | 1 | 1 | 1 | 1 | 1
| Driveline losses |  |  | 0.94 | 0.94 |  | 0.94 | 0.94 | 0.94 | 0.94 | 0.94 | 0.94 | 0.94 | 0.94 | 0.94 | 0.94 | 0.94 | 0.94 | 0.94 | 0.94 | 0.94 | 0.94
| Charge controller |  |  | 1 | 1 |  | 0.95 | 0.95 | 0.95 | 0.95 | 0.95 | 0.95 | 0.95 | 0.95 | 0.95 | 1 | 1 | 1 | 0.95 | 0.95 | 0.95 | 0.95
| Battery/charge discharge losses |  |  | 1 | 1 |  | 0.99 | 0.99 | 0.99 | 0.99 | 0.99 | 0.99 | 0.99 | 0.99 | 0.99 | 0.99 | 0.99 | 0.99 | 0.99 | 0.99 | 0.99 | 0.99
| voltage controller |  |  | 1 | 1 |  | 0.99 | 0.99 | 0.99 | 0.99 | 0.99 | 0.99 | 0.99 | 0.99 | 0.99 | 0.99 | 0.99 | 0.99 | 0.99 | 0.99 | 0.99 | 0.99
| Electric motor |  |  | 1 | 1 |  | 0.88 | 0.88 | 0.88 | 0.88 | 0.88 | 0.88 | 0.88 | 0.88 | 0.88 | 0.88 | 0.88 | 0.88 | 0.88 | 0.88 | 0.88 | 0.88
[16 empty] | 0.81074 | 0.81074 | 0.81074
[17 empty] | 0 | 0
| Max Engine Power | kW |  | 100 | 100 |  | 100 | 100 | 100 | 100 | 100 | 100 | 100 | 100 | 100 | 100 | 100 | 100 | 100 | 100 | 100 | 100
| Powertrain (T2W) efficiency | - | http://www.afteroilev.com/Pub/EFF_Tank_to_Wheel.pdf | 0.17672 | 0.1692 |  | 0.29268 | 0.33119 | 0.3697 | 0.3851 | 0.43516 | 0.48523 | 0.3851 | 0.43516 | 0.48523 | 0.81074 | 0.81074 | 0.81074 | 0.42361 | 0.50063 | 0.53914 | 0.53914
| Powertrain (W2W) efficiency | - | http://www.afteroilev.com/Pub/EFF_Tank_to_Wheel.pdf | 0.14727 | 0.071695 |  | 0.24803 | 0.28067 | 0.3133 | 0.32636 | 0.36878 | 0.41121 | 0.16318 | 0.18439 | 0.2056 | 0.26408 | 0.26408 | 0.26408 | 0.1795 | 0.21213 | 0.22845 | 0.28831
| Required energy | kWh |  | 832.8682 | 926.5815 |  | 512.1513 | 450.3284 | 402.2062 | 383.1706 | 338.0604 | 302.6156 | 393.793 | 346.3196 | 309.2244 | 205.7751 | 205.7751 | 205.7751 | 358.3191 | 301.673 | 278.2478 | 287.3077
| Required energy | kJ |  | 2998323.1852 | 3335690.5582 |  | 1843743.0513 | 1621181.0617 | 1447941.1982 | 1379413.0855 | 1217016.3149 | 1089415.4116 | 1417653.5374 | 1246749.7067 | 1113207.0565 | 740789.595 | 740789.595 | 740789.595 | 1289947.5787 | 1086021.9579 | 1001691.3614 | 1034306.7653
| Primary Energy Usage | kJ/km |  | 7195.9756 | 15744.4594 |  | 4351.2336 | 3825.9873 | 3417.1412 | 3255.4149 | 2872.1585 | 2571.0204 | 6691.3247 | 5884.6586 | 5254.3373 | 4548.4481 | 4548.4481 | 4548.4481 | 6088.5526 | 5126.0236 | 4727.9832 | 3868.3073
| Fuel consumption | MPG |  | 16.6225 | 0.0045623 |  | 25.2171 | 28.679 | 32.1104 | 33.7056 | 38.2032 | 42.6779 | 0.010735 | 0.012206 | 0.013671 |  |  |  | 0.011798 | 0.014013 | 0.015193 | 0.014714 |  |  | Transmissions estimates |  | https://www.schaeffler.com/remotemedien/media/_shared_media/08_media_library/01_publications/schaeffler_2/symposia_1/downloads_11/6_Transmission_Systems_1.pdf
| Fuel consumption | km/litre |  | 5.8845 | 0.0016151 |  | 8.9271 | 10.1526 | 11.3673 | 11.932 | 13.5242 | 15.1083 | 0.0038002 | 0.0043212 | 0.0048395 |  |  |  | 0.0041765 | 0.0049607 | 0.0053783 | 0.0052087 |  |  |  | Engine 3L
| Fuel consumption | km/kWh |  | 0.50028 | 0.22865 |  | 0.82735 | 0.94093 | 1.0535 | 1.1058 | 1.2534 | 1.4002 | 0.53801 | 0.61176 | 0.68515 | 0.79148 | 0.79148 | 0.79148 | 0.59127 | 0.7023 | 0.76142 | 0.93064 |  |  |  | 5 speed manual | 4 auto | planetary | 5 speed auto
| CO2 Emissions | g CO2e/ km |  | 123.9867 | 187.3591 |  | 80.5413 | 70.819 | 63.2513 | 60.2577 | 53.1637 | 47.5896 | 79.6268 | 70.0274 | 62.5266 | 618.5889 | 618.5889 | 618.5889 | 72.4538 | 60.9997 | 56.263 | 16.2469 |  |  | kW | 85 | 85 | 85 | 85
[25 empty] | kg | 48 | 91 | 72 | 90
[25 empty] | kW/kg | 1.7708 | 0.93407 | 1.1806 | 0.94444
Engine | Gravametric density | kW/kg |  | 0.8 | 0.8 |  | 0.45 | 0.5175 | 0.5625 | 0.82 | 0.943 | 1.025 | 0.82 | 0.943 | 1.025 |  |  |  | 0.65 | 0.65 | 0.85 | 0.5 |  |  | Width (mm) | 470 | 620 | 590 | 680
| Volumetric density | kW/L |  | 2 | 2 |  | 0.45 | 0.495 | 0.5175 | 3.2 | 3.52 | 3.68 | 3.2 | 3.52 | 3.68 |  |  |  | 0.65 | 0.65 | 0.65 | 2
| Volume | L |  | 50 | 50 |  | 222.2222 | 202.0202 | 193.2367 | 31.25 | 28.4091 | 27.1739 | 31.25 | 28.4091 | 27.1739 |  |  |  | 153.8462 | 153.8462 | 153.8462 | 50 |  |  | Width | 16
| Volume | m3 |  | 0.05 | 0.05 |  | 0.22222 | 0.20202 | 0.19324 | 0.03125 | 0.028409 | 0.027174 | 0.03125 | 0.028409 | 0.027174 |  |  |  | 0.15385 | 0.15385 | 0.15385 | 0.05 |  |  | height | 7.5
| Mass | kg |  | 125 | 125 |  | 222.2222 | 193.2367 | 177.7778 | 121.9512 | 106.0445 | 97.561 | 121.9512 | 106.0445 | 97.561 |  |  |  | 153.8462 | 153.8462 | 117.6471 | 200 |  |  | height max | 12
Cost
Electric powertrain components | Inverter Gravimentric density | kW/kg | https://www.energy.gov/sites/prod/files/2014/03/f13/ape051_miller_2013_o.pdf |  |  |  | 14.1 | 14.1 | 14.1 | 14.1 | 14.1 | 14.1 | 14.1 | 14.1 | 14.1 | 14.1 | 14.1 | 14.1 | 14.1 | 14.1 | 14.1 | 14.1 | 1.4311 |  | Convert | 29.375
| Inverter Volumentric density | kW/L | https://www.energy.gov/sites/prod/files/2014/03/f13/ape051_miller_2013_o.pdf |  |  |  | 13.4 | 13.4 | 13.4 | 13.4 | 13.4 | 13.4 | 13.4 | 13.4 | 13.4 | 13.4 | 13.4 | 13.4 | 13.4 | 13.4 | 13.4 | 13.4 | 55.9 |  | height | 220.3125
| Motor Gravimentric density | kW/kg | https://www.energy.gov/sites/prod/files/2014/03/f13/ape051_miller_2013_o.pdf |  |  |  | 1.6 | 1.6 | 1.6 | 1.6 | 1.6 | 1.6 | 1.6 | 1.6 | 1.6 | 1.6 | 1.6 | 1.6 | 1.6 | 1.6 | 1.6 | 1.6 |  |  | height max | 352.5
| Motor Volumentric density | kW/L | https://www.energy.gov/sites/prod/files/2014/03/f13/ape051_miller_2013_o.pdf |  |  |  | 5.7 | 5.7 | 5.7 | 5.7 | 5.7 | 5.7 | 5.7 | 5.7 | 5.7 | 5.7 | 5.7 | 5.7 | 5.7 | 5.7 | 5.7 | 5.7
| System Gravimentric density | kW/kg | https://www.energy.gov/sites/prod/files/2014/03/f13/ape051_miller_2013_o.pdf | 1.77 | 1.77 |  | 1.44 | 1.44 | 1.44 | 1.44 | 1.44 | 1.44 | 1.44 | 1.44 | 1.44 | 1.44 | 1.44 | 1.44 | 1.44 | 1.44 | 1.44 | 1.44 |  |  | Cylinder | 17917029.8258
| System Volumentric density | kW/L | https://www.energy.gov/sites/prod/files/2014/03/f13/ape051_miller_2013_o.pdf | 3.8 | 3.8 |  | 4 | 4 | 4 | 4 | 4 | 4 | 4 | 4 | 4 | 4 | 4 | 4 | 4 | 4 | 4 | 4 |  |  | Triangle | 22396287.2823
| System efficiency | - | https://www.energy.gov/sites/prod/files/2014/03/f13/ape051_miller_2013_o.pdf |  |  |  | 0.94 | 0.94 | 0.94 | 0.94 | 0.94 | 0.94 | 0.94 | 0.94 | 0.94 | 0.94 | 0.94 | 0.94 | 0.94 | 0.94 | 0.94 | 0.94 |  |  |  | 22.3963
| Inverter Mass | kg |  |  |  |  | 7.0922 | 7.0922 | 7.0922 | 7.0922 | 7.0922 | 7.0922 | 7.0922 | 7.0922 | 7.0922 | 7.0922 | 7.0922 | 7.0922 | 7.0922 | 7.0922 | 7.0922 | 7.0922
| Inverter Volume | L |  |  |  |  | 7.4627 | 7.4627 | 7.4627 | 7.4627 | 7.4627 | 7.4627 | 7.4627 | 7.4627 | 7.4627 | 7.4627 | 7.4627 | 7.4627 | 7.4627 | 7.4627 | 7.4627 | 7.4627 |  |  | kW/l | 3.7953
| Motor mass | kg |  |  |  |  | 62.5 | 62.5 | 62.5 | 62.5 | 62.5 | 62.5 | 62.5 | 62.5 | 62.5 | 62.5 | 62.5 | 62.5 | 62.5 | 62.5 | 62.5 | 62.5
| Motor Volume | L |  |  |  |  | 17.5439 | 17.5439 | 17.5439 | 17.5439 | 17.5439 | 17.5439 | 17.5439 | 17.5439 | 17.5439 | 17.5439 | 17.5439 | 17.5439 | 17.5439 | 17.5439 | 17.5439 | 17.5439
| System Mass | kg |  | 56.4972 | 56.4972 |  | 69.4444 | 69.4444 | 69.4444 | 69.4444 | 69.4444 | 69.4444 | 69.4444 | 69.4444 | 69.4444 | 69.4444 | 69.4444 | 69.4444 | 69.4444 | 69.4444 | 69.4444 | 69.4444
| System Volume | L |  | 26.3158 | 26.3158 |  | 25 | 25 | 25 | 25 | 25 | 25 | 25 | 25 | 25 | 25 | 25 | 25 | 25 | 25 | 25 | 25
| Multiplier (mass) | [5 empty] | 1 | 1 | 1 | 1 | 1 | 1 | 1 | 1 | 1 | 1 | 1 | 1 | 1 | 1 | 1 | 1
| Multiplier (vol) | [5 empty] | 1 | 1 | 1 | 1 | 1 | 1 | 1 | 1 | 1 | 1 | 1 | 1 | 1 | 1 | 1 | 1
| Total Mass | kg |  | 56.4972 | 56.4972 |  | 139.0366 | 139.0366 | 139.0366 | 139.0366 | 139.0366 | 139.0366 | 139.0366 | 139.0366 | 139.0366 | 139.0366 | 139.0366 | 139.0366 | 139.0366 | 139.0366 | 139.0366 | 139.0366
| Total Volume | L |  | 26.3158 | 26.3158 |  | 50.0065 | 50.0065 | 50.0065 | 50.0065 | 50.0065 | 50.0065 | 50.0065 | 50.0065 | 50.0065 | 50.0065 | 50.0065 | 50.0065 | 50.0065 | 50.0065 | 50.0065 | 50.0065
| Volume | m3 |  | 0.026316 | 0.026316 |  | 0.050007 | 0.050007 | 0.050007 | 0.050007 | 0.050007 | 0.050007 | 0.050007 | 0.050007 | 0.050007 | 0.050007 | 0.050007 | 0.050007 | 0.050007 | 0.050007 | 0.050007 | 0.050007
Battery |  | kWhr |  |  |  |  | 4.4 | 4.4 | 4.4 | 4.4 | 4.4 | 4.4 | 4.4 | 4.4 | 4.4 | 205.7751 | 205.7751 | 205.7751 | 4.4 | 4.4 | 4.4 | 4.4
| Gravametric density | kWh/kg |  |  |  |  | 0.17 | 0.17 | 0.17 | 0.17 | 0.17 | 0.17 | 0.17 | 0.17 | 0.17 | 0.17 | 0.17 | 0.17 | 0.17 | 0.17 | 0.17 | 0.17 |  | https://www.google.co.uk/search?safe=off&rlz=1C1GCEA_enGB744GB744&biw=1745&bih=877&tbm=isch&sa=1&ei=OaIWW-a_DIemU6HxgbAJ&q=lithium+ion+volume+gravametric+density+automotive&oq=lithium+ion+volume+gravametric+density+automotive&gs_l=img.3...31491.35910.0.36128.19.19.0.0.0.0.77.1028.19.19.0....0...1c.1.64.img..0.0.0....0.3Wm83Rh1NDo#imgrc=aQWczconqa2XQM:
| Volumetric density | kWh/L |  |  |  |  | 0.3 | 0.3 | 0.3 | 0.3 | 0.3 | 0.3 | 0.3 | 0.3 | 0.3 | 0.3 | 0.3 | 0.3 | 0.3 | 0.3 | 0.3 | 0.3
| Gravametric density | MJ/kg |  |  |  |  | 0.612 | 0.612 | 0.612 | 0.612 | 0.612 | 0.612 | 0.612 | 0.612 | 0.612 | 0.612 | 0.612 | 0.612 | 0.612 | 0.612 | 0.612 | 0.612
| Volumetric density | MJ/L |  |  |  |  | 1.08 | 1.08 | 1.08 | 1.08 | 1.08 | 1.08 | 1.08 | 1.08 | 1.08 | 1.08 | 1.08 | 1.08 | 1.08 | 1.08 | 1.08 | 1.08
| Volume | L |  |  |  |  | 14.6667 | 14.6667 | 14.6667 | 14.6667 | 14.6667 | 14.6667 | 14.6667 | 14.6667 | 14.6667 | 685.9168 | 685.9168 | 685.9168 | 14.6667 | 14.6667 | 14.6667 | 14.6667
Hydrogen Storage tank | Volume | m3 |  |  |  |  | 0.014667 | 0.014667 | 0.014667 | 0.014667 | 0.014667 | 0.014667 | 0.014667 | 0.014667 | 0.014667 | 0.68592 | 0.68592 | 0.68592 | 0.014667 | 0.014667 | 0.014667 | 0.014667
carbon fiber reinforced plastic (CFRP) | Mass | kg |  |  |  |  | 25.8824 | 25.8824 | 25.8824 | 25.8824 | 25.8824 | 25.8824 | 25.8824 | 25.8824 | 25.8824 | 1210.4415 | 1210.4415 | 1210.4415 | 25.8824 | 25.8824 | 25.8824 | 25.8824
700 bar | Cost (2020) | USD/kWh |  |  |  |  | 200 | 200 | 200 | 200 | 200 | 200 | 200 | 200 | 200 | 200 | 200 | 200 | 200 | 200 | 200 | 200 |  | file://campus/home/home31/nas191/Downloads/energies-10-01314-v2%20(1).pdf
| Cost (2020) | USD |  |  |  |  | 880 | 880 | 880 | 880 | 880 | 880 | 880 | 880 | 880 | 41155.0104 | 41155.0104 | 41155.0104 | 880 | 880 | 880 | 880
| Fuel energy density | kWh/kg fuel |  | 11.6 | 33.3 |  | 12.7 | 12.7 | 12.7 | 12.7 | 12.7 | 12.7 | 33.3 | 33.3 | 33.3 |  |  |  | 33.3 | 33.3 | 33.3 | 33.3
|  | MJ/kg fuel |  | 41.76 | 119.88 |  | 45.72 | 45.72 | 45.72 | 45.72 | 45.72 | 45.72 | 119.88 | 119.88 | 119.88 | 0 | 0 | 0 | 119.88 | 119.88 | 119.88 | 119.88
|  | MJ/L |  | 34.92
| fuel mass | kg |  | 71.799 | 27.8253 |  | 40.3269 | 35.4589 | 31.6698 | 30.1709 | 26.6189 | 23.828 | 11.8256 | 10.4 | 9.286 |  |  |  | 10.7603 | 9.0592 | 8.3558 | 8.6279
| Fuel density | kg/m3 |  | 845 | 0.08988 |  | 720 | 720 | 720 | 720 | 720 | 720 | 0.08988 | 0.08988 | 0.08988 |  |  |  | 0.08988 | 0.08988 | 0.08988 | 0.08988
| STD volume | L |  | 84.9692 | 309582.4302 |  | 56.0095 | 49.2485 | 43.9858 | 41.904 | 36.9707 | 33.0944 | 131571.1453 | 115709.7151 | 103315.7422 |  |  |  | 119718.8706 | 100792.7178 | 92966.0712 | 95993.0774
| Inner tank volume | L fuel @700 bar |  | 84.9692 | 442.2606 |  | 56.0095 | 49.2485 | 43.9858 | 41.904 | 36.9707 | 33.0944 | 187.9588 | 165.2996 | 147.5939 |  |  |  | 171.027 | 143.9896 | 132.8087 | 137.133
| Gravimetric | kg fuel/kg system | https://www.energy.gov/eere/fuelcells/doe-technical-targets-onboard-hydrogen-storage-light-duty-vehicles | 0.94 | 0.045 |  | 0.94 | 0.94 | 0.94 | 0.94 | 0.94 | 0.94 | 0.045 | 0.045 | 0.045 |  |  |  | 0.045 | 0.045 | 0.045 | 0.045
| Volumetric | kg fuel/L system | https://www.energy.gov/eere/fuelcells/doe-technical-targets-onboard-hydrogen-storage-light-duty-vehicles | 0.845 | 0.03 |  | 0.72 | 0.72 | 0.72 | 0.72 | 0.72 | 0.72 | 0.03 | 0.03 | 0.03 |  |  |  | 0.03 | 0.03 | 0.03 | 0.03
| Gravimetric | MJ fuel/kg system |  | 39.2544 | 5.3946 |  | 42.9768 | 42.9768 | 42.9768 | 42.9768 | 42.9768 | 42.9768 | 5.3946 | 5.3946 | 5.3946 |  |  |  | 5.3946 | 5.3946 | 5.3946 | 5.3946
| Volumetric | MJ fuel/L system |  | 35.2872 | 3.5964 |  | 32.9184 | 32.9184 | 32.9184 | 32.9184 | 32.9184 | 32.9184 | 3.5964 | 3.5964 | 3.5964 |  |  |  | 3.5964 | 3.5964 | 3.5964 | 3.5964
Oxygen Storage tank | Cost | $/kg fuel |  | 15.9 | 333 |  | 15.9 | 15.9 | 15.9 | 15.9 | 15.9 | 15.9 | 333 | 333 | 333 |  |  |  | 333 | 333 | 333 | 333
carbon fiber reinforced plastic (CFRP) | Tank energy | kWh |  | 832.8682 | 926.5815 |  | 512.1513 | 450.3284 | 402.2062 | 383.1706 | 338.0604 | 302.6156 | 393.793 | 346.3196 | 309.2244 |  |  |  | 358.3191 | 301.673 | 278.2478 | 287.3077
700 bar | Tank mass | kg |  | 76.3819 | 618.3393 |  | 42.9009 | 37.7223 | 33.6913 | 32.0967 | 28.318 | 25.3489 | 262.7914 | 231.1109 | 206.356 |  |  |  | 239.1185 | 201.3167 | 185.6842 | 191.7302
| Total tank with fuel | kg |  | 148.1809 | 646.1646 |  | 83.2278 | 73.1812 | 65.361 | 62.2676 | 54.9369 | 49.1769 | 274.617 | 241.5109 | 215.642 |  |  |  | 249.8788 | 210.3759 | 194.04 | 200.358
| Tank Size | L |  | 84.9692 | 927.509 |  | 56.0095 | 49.2485 | 43.9858 | 41.904 | 36.9707 | 33.0944 | 394.1872 | 346.6663 | 309.534 |  |  |  | 358.6777 | 301.975 | 278.5263 | 287.5953
| Tank Size | m3 |  | 0.084969 | 0.92751 |  | 0.05601 | 0.049249 | 0.043986 | 0.041904 | 0.036971 | 0.033094 | 0.39419 | 0.34667 | 0.30953 |  |  |  | 0.35868 | 0.30197 | 0.27853 | 0.2876
| Tank Cost | USD |  | 1141.6039 | 9265.8145 |  | 641.1972 | 563.797 | 503.5495 | 479.7175 | 423.2409 | 378.8652 | 3937.9296 | 3463.1964 | 3092.2443 |  |  |  | 3583.1906 | 3016.7301 | 2782.4782 | 2873.0766
| Oxygen mass | kg | [19 empty] | 69.0229
| Oxygen density | kg/m3 | [19 empty] | 1.43
| STD volume | L | [19 empty] | 48267.7359
| Inner Tank volume | L @ 700 bar | [19 empty] | 68.9539
| Tank mass | kg | [19 empty] | 95.8651
| Total tank with fuel | kg | [19 empty] | 164.8879
| Tank Size | L | [19 empty] | 143.7976
| Tank Size | m3 | [19 empty] | 0.1438
| Tank Cost | USD | [19 empty] | 1436.5383
System | Mass | kg |  | 329.6781 | 827.6618 |  | 470.369 | 431.3369 | 408.0578 | 349.1378 | 325.9005 | 311.6569 | 561.4873 | 512.4744 | 478.122 | 1349.4781 | 1349.4781 | 1349.4781 | 568.644 | 529.1411 | 476.6061 | 730.165
| Volume | m3 |  | 0.16129 | 1.0038 |  | 0.3429 | 0.31594 | 0.3019 | 0.13783 | 0.13005 | 0.12494 | 0.49011 | 0.43975 | 0.40138 | 0.73592 | 0.73592 | 0.73592 | 0.5772 | 0.52049 | 0.49705 | 0.54607
| Volume | L |  | 161.285 | 1003.8248 |  | 342.905 | 315.9419 | 301.8957 | 137.8273 | 130.053 | 124.9416 | 490.1104 | 439.7486 | 401.3811 | 735.9234 | 735.9234 | 735.9234 | 577.1971 | 520.4943 | 497.0457 | 546.0661
| Cost | USD
| Vehicle Mass | kg |  | 7429.6781 | 7927.6618 |  | 7570.369 | 7531.3369 | 7508.0578 | 7449.1378 | 7425.9005 | 7411.6569 | 7661.4873 | 7612.4744 | 7578.122 | 8449.4781 | 8449.4781 | 8449.4781 | 7668.644 | 7629.1411 | 7576.6061 | 7830.165
|  | kg |  | 329.6781 | 827.6618 |  | 470.369 | 431.3369 | 408.0578 | 349.1378 | 325.9005 | 311.6569 | 561.4873 | 512.4744 | 478.122 | 1349.4781 | 1349.4781 | 1349.4781 | 568.644 | 529.1411 | 476.6061 | 730.165
|  | % |  | 4.4373 | 10.4402 |  | 6.2133 | 5.7272 | 5.4349 | 4.687 | 4.3887 | 4.205 | 7.3287 | 6.732 | 6.3092 | 15.9711 | 15.9711 | 15.9711 | 7.4152 | 6.9358 | 6.2905 | 9.325
| Normalised Powertrain | kg/km |  | 0.65936 | 1.6553 |  | 0.94074 | 0.86267 | 0.81612 | 0.69828 | 0.6518 | 0.62331 | 1.123 | 1.0249 | 0.95624 | 2.699 | 2.699 | 2.699 | 1.1373 | 1.0583 | 0.95321 | 1.4603
|  | L/km |  | 0.32257 | 2.0076 |  | 0.68581 | 0.63188 | 0.60379 | 0.27565 | 0.26011 | 0.24988 | 0.98022 | 0.8795 | 0.80276 | 1.4718 | 1.4718 | 1.4718 | 1.1544 | 1.041 | 0.99409 | 1.0921
Mass | Oxygen tank | kg |  | 0 | 0 |  | 0 | 0 | 0 | 0 | 0 | 0 | 0 | 0 | 0 | 0 | 0 | 0 | 0 | 0 | 0 | 164.8879
| Fuel tank | kg |  | 148.1809 | 646.1646 |  | 83.2278 | 73.1812 | 65.361 | 62.2676 | 54.9369 | 49.1769 | 274.617 | 241.5109 | 215.642 | 0 | 0 | 0 | 249.8788 | 210.3759 | 194.04 | 200.358
| Battery | kg |  | 0 | 0 |  | 25.8824 | 25.8824 | 25.8824 | 25.8824 | 25.8824 | 25.8824 | 25.8824 | 25.8824 | 25.8824 | 1210.4415 | 1210.4415 | 1210.4415 | 25.8824 | 25.8824 | 25.8824 | 25.8824
| Generator | kg |  | 125 | 125 |  | 222.2222 | 193.2367 | 177.7778 | 121.9512 | 106.0445 | 97.561 | 121.9512 | 106.0445 | 97.561 | 0 | 0 | 0 | 153.8462 | 153.8462 | 117.6471 | 200
| Powertrain | kg |  | 56.4972 | 56.4972 |  | 139.0366 | 139.0366 | 139.0366 | 139.0366 | 139.0366 | 139.0366 | 139.0366 | 139.0366 | 139.0366 | 139.0366 | 139.0366 | 139.0366 | 139.0366 | 139.0366 | 139.0366 | 139.0366
Volume | Oxygen tank | L |  | 0 | 0 |  | 0 | 0 | 0 | 0 | 0 | 0 | 0 | 0 | 0 | 0 | 0 | 0 | 0 | 0 | 0 | 143.7976
| Fuel tank | L |  | 84.9692 | 927.509 |  | 56.0095 | 49.2485 | 43.9858 | 41.904 | 36.9707 | 33.0944 | 394.1872 | 346.6663 | 309.534 | 0 | 0 | 0 | 358.6777 | 301.975 | 278.5263 | 287.5953
| Battery | L |  | 0 | 0 |  | 14.6667 | 14.6667 | 14.6667 | 14.6667 | 14.6667 | 14.6667 | 14.6667 | 14.6667 | 14.6667 | 685.9168 | 685.9168 | 685.9168 | 14.6667 | 14.6667 | 14.6667 | 14.6667
| Generator | L |  | 50 | 50 |  | 222.2222 | 202.0202 | 193.2367 | 31.25 | 28.4091 | 27.1739 | 31.25 | 28.4091 | 27.1739 | 0 | 0 | 0 | 153.8462 | 153.8462 | 153.8462 | 50
| Powertrain | L |  | 26.3158 | 26.3158 |  | 50.0065 | 50.0065 | 50.0065 | 50.0065 | 50.0065 | 50.0065 | 50.0065 | 50.0065 | 50.0065 | 50.0065 | 50.0065 | 50.0065 | 50.0065 | 50.0065 | 50.0065 | 50.0065

## Base-H2
[7 empty] | 2017 | 2025 | 2035
[7 empty] | 0.28 | 0.55 | 1
[7 empty] | 3 | 7.5 | 12
|  |  | Source | ICE-CIDI-Diesel | ICE-CIDI-H2 |  | HEV-ICE-gasoline (current) | HEV-ICE-gasoline (2025) | HEV-ICE-gasoline (2035) |  | ICE-CIDI-H2 (current) | ICE-CIDI-H2 (2025) | ICE-CIDI-H2 (2035) |  | HEV-FPEG-H2 (current) | HEV-FPEG-H2 (2025) | HEV-FPEG-H2 (2035) |  | BEV-electrical grid (current) | BEV-electrical grid (2025) | BEV-electrical grid (2035) |  | HEV-FC-H2 (current) | HEV-FC-H2 (2025) | HEV-FC-H2 (2035) | HEV-ZECCY-excess electricity
| Range | km |  | 500 | 500 |  | 500 | 500 | 500 |  | 500 | 500 | 500 |  | 500 | 500 | 500 |  | 500 | 500 | 500 |  | 500 | 500 | 500 | 500
| Base Vehicle Mass | kg |  | 7100 | 7100 |  | 7100 | 7100 | 7100 |  | 7100 | 7100 | 7100 |  | 7100 | 7100 | 7100 |  | 7100 | 7100 | 7100 |  | 7100 | 7100 | 7100 | 7100
| TotalVehicle Mass | kg |  | 7429.6781 | 7927.6618 |  | 7570.369 | 7570.369 | 7570.369 |  | 7927.6618 | 7808.3175 | 7727.4781 |  | 7661.4873 | 7612.6901 | 7579.1576 |  | 8449.4781 | 8449.4781 | 8449.4781 |  | 7629.1411 | 7592.0137 | 7566.437 | 7830.165
|  | kJ/km |  | 1059.7273 | 1128.7977 | 29.231 | 1079.2412 | 1079.2412 | 1079.2412 | 29.231 | 1128.7977 | 1112.2446 | 1101.0322 | 29.231 | 1091.8793 | 1085.1111 | 1080.4602 | 29.231 | 1201.1736 | 1201.1736 | 1201.1736 | 29.231 | 1087.3929 | 1082.2433 | 1078.6958 | 1115.2749
|  | kJ |  | 529863.6733 | 564398.8424 |  | 539620.5912 | 539620.5912 | 539620.5912 |  | 564398.8424 | 556122.3191 | 550516.109 |  | 545939.6418 | 542555.5611 | 540230.0825 |  | 600586.808 | 600586.808 | 600586.808 |  | 543696.4321 | 541121.6497 | 539347.9072 | 557637.4411
[19 empty] | 97.99 | 97.99 | 97.99
| Fuel emissions factor (EU) 2030 | g CO2e/ MJ | https://www.transportenvironment.org/sites/te/files/publications/TE%20-%20draft%20report%20v04.pdf | [15 empty] | 55.5556 | 55.5556 | 55.5556
| Fuel emissions factor | g CO2e/ MJ | https://www.lowcvp.org.uk/Hubs/leb/TestingandAccreditation/WTTFactors.htm | 17.23 | 11.9 |  | 18.51 | 18.51 | 18.51 |  | 11.9 | 11.9 | 11.9 |  | 11.9 | 11.9 | 11.9 |  | 136 | 136 | 136 |  | 11.9 | 11.9 | 11.9 | 4.2
| Fuel price | USD/MJ
[5 empty] | thermal NG distribution by road | [5 empty] | thermal NG distribution by road | thermal NG distribution by road | thermal NG distribution by road |  | thermal NG distribution by road | thermal NG distribution by road | thermal NG distribution by road | [5 empty] | thermal NG distribution by road | thermal NG distribution by road | thermal NG distribution by road | wind
| Energy Expended | MJ/Mjfinalfuel | https://iet.jrc.ec.europa.eu/about-jec/sites/iet.jrc.ec.europa.eu.about-jec/files/documents/report_2014/wtt_appendix_2_v4a.pdf | 0.2 | 1.36 |  | 0.18 | 0.18 | 0.18 |  | 1.36 | 1.36 | 1.36 |  | 1.36 | 1.36 | 1.36 |  | 2.07 | 2.07 | 2.07 |  | 1.36 | 1.36 | 1.36 | 0.87
| Well to tank |  |  | 0.83333 | 0.42373 |  | 0.84746 | 0.84746 | 0.84746 |  | 0.42373 | 0.42373 | 0.42373 |  | 0.42373 | 0.42373 | 0.42373 |  | 0.32573 | 0.32573 | 0.32573 |  | 0.42373 | 0.42373 | 0.42373 | 0.53476
| Fuel in tank | % |  | 1 | 1 |  | 1 | 1 | 1 |  | 1 | 1 | 1 |  | 1 | 1 | 1 |  | 1 | 1 | 1 |  | 1 | 1 | 1 | 1
| Genset losses |  |  | 0.47 | 0.45 |  | 0.38 | 0.38 | 0.38 |  | 0.45 | 0.45 | 0.45 |  | 0.5 | 0.5 | 0.5 |  | 1 | 1 | 1 |  | 0.65 | 0.65 | 0.65 | 0.7
| idling losses |  |  | 0.4 | 0.4 |  | 1 | 1 | 1 |  | 0.4 | 0.4 | 0.4 |  | 1 | 1 | 1 |  | 1 | 1 | 1 |  | 1 | 1 | 1 | 1
| Driveline losses |  |  | 0.94 | 0.94 |  | 0.94 | 0.94 | 0.94 |  | 0.94 | 0.94 | 0.94 |  | 0.94 | 0.94 | 0.94 |  | 0.94 | 0.94 | 0.94 |  | 0.94 | 0.94 | 0.94 | 0.94
| Charge controller |  |  | 1 | 1 |  | 0.95 | 0.95 | 0.95 |  | 1 | 1 | 1 |  | 0.95 | 0.95 | 0.95 |  | 1 | 1 | 1 |  | 0.95 | 0.95 | 0.95 | 0.95
| Battery/charge discharge losses |  |  | 1 | 1 |  | 0.99 | 0.99 | 0.99 |  | 1 | 1 | 1 |  | 0.99 | 0.99 | 0.99 |  | 0.99 | 0.99 | 0.99 |  | 0.99 | 0.99 | 0.99 | 0.99
| voltage controller |  |  | 1 | 1 |  | 0.99 | 0.99 | 0.99 |  | 1 | 1 | 1 |  | 0.99 | 0.99 | 0.99 |  | 0.99 | 0.99 | 0.99 |  | 0.99 | 0.99 | 0.99 | 0.99
| Electric motor |  |  | 1 | 1 |  | 0.88 | 0.88 | 0.88 |  | 1 | 1 | 1 |  | 0.88 | 0.88 | 0.88 |  | 0.88 | 0.88 | 0.88 |  | 0.88 | 0.88 | 0.88 | 0.88
[19 empty] | 0.81074 | 0.81074 | 0.81074
[20 empty] | 0 | 0
| Max Engine Power | kW |  | 100 | 100 |  | 100 | 100 | 100 |  | 100 | 100 | 100 |  | 100 | 100 | 100 |  | 100 | 100 | 100 |  | 100 | 100 | 100 | 100
| Powertrain (T2W) efficiency | - | http://www.afteroilev.com/Pub/EFF_Tank_to_Wheel.pdf | 0.17672 | 0.1692 |  | 0.29268 | 0.29268 | 0.29268 |  | 0.1692 | 0.1692 | 0.1692 |  | 0.3851 | 0.3851 | 0.3851 |  | 0.81074 | 0.81074 | 0.81074 |  | 0.50063 | 0.50063 | 0.50063 | 0.53914
| Powertrain (W2W) efficiency | - | http://www.afteroilev.com/Pub/EFF_Tank_to_Wheel.pdf | 0.14727 | 0.071695 |  | 0.24803 | 0.24803 | 0.24803 |  | 0.071695 | 0.071695 | 0.071695 |  | 0.16318 | 0.16318 | 0.16318 |  | 0.26408 | 0.26408 | 0.26408 |  | 0.21213 | 0.21213 | 0.21213 | 0.28831
| Required energy | kWh |  | 832.8682 | 926.5815 |  | 512.1513 | 512.1513 | 512.1513 |  | 926.5815 | 912.9938 | 903.79 |  | 393.793 | 391.352 | 389.6746 |  | 205.7751 | 205.7751 | 205.7751 |  | 301.673 | 300.2444 | 299.2602 | 287.3077
| Required energy | kJ |  | 2998323.1852 | 3335690.5582 |  | 1843743.0513 | 1843743.0513 | 1843743.0513 |  | 3335690.5582 | 3286774.9356 | 3253641.3062 |  | 1417653.5374 | 1408866.0203 | 1402827.3986 |  | 740789.595 | 740789.595 | 740789.595 |  | 1086021.9579 | 1080878.8852 | 1077335.8727 | 1034306.7653
| Primary Energy Usage | kJ/km |  | 7195.9756 | 15744.4594 |  | 4351.2336 | 4351.2336 | 4351.2336 |  | 15744.4594 | 15513.5777 | 15357.187 |  | 6691.3247 | 6649.8476 | 6621.3453 |  | 4548.4481 | 4548.4481 | 4548.4481 |  | 5126.0236 | 5101.7483 | 5085.0253 | 3868.3073
| Fuel consumption | MPG |  | 16.6225 | 0.0045623 |  | 25.2171 | 25.2171 | 25.2171 |  | 0.0045623 | 0.0046302 | 0.0046773 |  | 0.010735 | 0.010802 | 0.010848 | [5 empty] | 0.014013 | 0.01408 | 0.014126 | 0.014714 | Transmissions estimates |  | https://www.schaeffler.com/remotemedien/media/_shared_media/08_media_library/01_publications/schaeffler_2/symposia_1/downloads_11/6_Transmission_Systems_1.pdf
| Fuel consumption | km/litre |  | 5.8845 | 0.0016151 |  | 8.9271 | 8.9271 | 8.9271 |  | 0.0016151 | 0.0016391 | 0.0016558 |  | 0.0038002 | 0.0038239 | 0.0038404 | [5 empty] | 0.0049607 | 0.0049843 | 0.0050007 | 0.0052087 |  | Engine 3L
| Fuel consumption | km/kWh |  | 0.50028 | 0.22865 |  | 0.82735 | 0.82735 | 0.82735 |  | 0.22865 | 0.23205 | 0.23442 |  | 0.53801 | 0.54137 | 0.5437 |  | 0.79148 | 0.79148 | 0.79148 |  | 0.7023 | 0.70564 | 0.70796 | 0.93064 |  | 5 speed manual | 4 auto | planetary | 5 speed auto
| CO2 Emissions | g CO2e/ km |  | 123.9867 | 187.3591 |  | 80.5413 | 80.5413 | 80.5413 |  | 187.3591 | 184.6116 | 182.7505 |  | 79.6268 | 79.1332 | 78.794 |  | 618.5889 | 618.5889 | 618.5889 |  | 60.9997 | 60.7108 | 60.5118 | 16.2469 | kW | 85 | 85 | 85 | 85
[27 empty] | kg | 48 | 91 | 72 | 90
[27 empty] | kW/kg | 1.7708 | 0.93407 | 1.1806 | 0.94444
Engine | Gravametric density | kW/kg |  | 0.8 | 0.8 |  | 0.45 | 0.45 | 0.45 |  | 0.8 | 0.8 | 0.8 |  | 0.82 | 0.82 | 0.82 | [5 empty] | 0.65 | 0.65 | 0.65 | 0.5 | Width (mm) | 470 | 620 | 590 | 680
| Volumetric density | kW/L |  | 2 | 2 |  | 0.45 | 0.45 | 0.45 |  | 2 | 2 | 2 |  | 3.2 | 3.2 | 3.2 | [5 empty] | 0.65 | 0.65 | 0.65 | 2
| Volume | L |  | 50 | 50 |  | 222.2222 | 222.2222 | 222.2222 |  | 50 | 50 | 50 |  | 31.25 | 31.25 | 31.25 | [5 empty] | 153.8462 | 153.8462 | 153.8462 | 50 | Width | 16
| Volume | m3 |  | 0.05 | 0.05 |  | 0.22222 | 0.22222 | 0.22222 |  | 0.05 | 0.05 | 0.05 |  | 0.03125 | 0.03125 | 0.03125 | [5 empty] | 0.15385 | 0.15385 | 0.15385 | 0.05 | height | 7.5
| Mass | kg |  | 125 | 125 |  | 222.2222 | 222.2222 | 222.2222 |  | 125 | 125 | 125 |  | 121.9512 | 121.9512 | 121.9512 | [5 empty] | 153.8462 | 153.8462 | 153.8462 | 200 | height max | 12
Cost
Electric powertrain components | Inverter Gravimentric density | kW/kg | https://www.energy.gov/sites/prod/files/2014/03/f13/ape051_miller_2013_o.pdf |  |  |  | 14.1 | 14.1 | 14.1 | [5 empty] | 14.1 | 14.1 | 14.1 |  | 14.1 | 14.1 | 14.1 |  | 14.1 | 14.1 | 14.1 | 14.1 | Convert | 29.375
| Inverter Volumentric density | kW/L | https://www.energy.gov/sites/prod/files/2014/03/f13/ape051_miller_2013_o.pdf |  |  |  | 13.4 | 13.4 | 13.4 | [5 empty] | 13.4 | 13.4 | 13.4 |  | 13.4 | 13.4 | 13.4 |  | 13.4 | 13.4 | 13.4 | 13.4 | height | 220.3125
| Motor Gravimentric density | kW/kg | https://www.energy.gov/sites/prod/files/2014/03/f13/ape051_miller_2013_o.pdf |  |  |  | 1.6 | 1.6 | 1.6 | [5 empty] | 1.6 | 1.6 | 1.6 |  | 1.6 | 1.6 | 1.6 |  | 1.6 | 1.6 | 1.6 | 1.6 | height max | 352.5
| Motor Volumentric density | kW/L | https://www.energy.gov/sites/prod/files/2014/03/f13/ape051_miller_2013_o.pdf |  |  |  | 5.7 | 5.7 | 5.7 | [5 empty] | 5.7 | 5.7 | 5.7 |  | 5.7 | 5.7 | 5.7 |  | 5.7 | 5.7 | 5.7 | 5.7
| System Gravimentric density | kW/kg | https://www.energy.gov/sites/prod/files/2014/03/f13/ape051_miller_2013_o.pdf | 1.77 | 1.77 |  | 1.44 | 1.44 | 1.44 |  | 1.77 | 1.77 | 1.77 |  | 1.44 | 1.44 | 1.44 |  | 1.44 | 1.44 | 1.44 |  | 1.44 | 1.44 | 1.44 | 1.44 | Cylinder | 17917029.8258
| System Volumentric density | kW/L | https://www.energy.gov/sites/prod/files/2014/03/f13/ape051_miller_2013_o.pdf | 3.8 | 3.8 |  | 4 | 4 | 4 |  | 3.8 | 3.8 | 3.8 |  | 4 | 4 | 4 |  | 4 | 4 | 4 |  | 4 | 4 | 4 | 4 | Triangle | 22396287.2823
| System efficiency | - | https://www.energy.gov/sites/prod/files/2014/03/f13/ape051_miller_2013_o.pdf |  |  |  | 0.94 | 0.94 | 0.94 | [5 empty] | 0.94 | 0.94 | 0.94 |  | 0.94 | 0.94 | 0.94 |  | 0.94 | 0.94 | 0.94 | 0.94 |  | 22.3963
| Inverter Mass | kg |  |  |  |  | 7.0922 | 7.0922 | 7.0922 | [5 empty] | 7.0922 | 7.0922 | 7.0922 |  | 7.0922 | 7.0922 | 7.0922 |  | 7.0922 | 7.0922 | 7.0922 | 7.0922
| Inverter Volume | L |  |  |  |  | 7.4627 | 7.4627 | 7.4627 | [5 empty] | 7.4627 | 7.4627 | 7.4627 |  | 7.4627 | 7.4627 | 7.4627 |  | 7.4627 | 7.4627 | 7.4627 | 7.4627 | kW/l | 3.7953
| Motor mass | kg |  |  |  |  | 62.5 | 62.5 | 62.5 | [5 empty] | 62.5 | 62.5 | 62.5 |  | 62.5 | 62.5 | 62.5 |  | 62.5 | 62.5 | 62.5 | 62.5
| Motor Volume | L |  |  |  |  | 17.5439 | 17.5439 | 17.5439 | [5 empty] | 17.5439 | 17.5439 | 17.5439 |  | 17.5439 | 17.5439 | 17.5439 |  | 17.5439 | 17.5439 | 17.5439 | 17.5439
| System Mass | kg |  | 56.4972 | 56.4972 |  | 69.4444 | 69.4444 | 69.4444 |  | 56.4972 | 56.4972 | 56.4972 |  | 69.4444 | 69.4444 | 69.4444 |  | 69.4444 | 69.4444 | 69.4444 |  | 69.4444 | 69.4444 | 69.4444 | 69.4444
| System Volume | L |  | 26.3158 | 26.3158 |  | 25 | 25 | 25 |  | 26.3158 | 26.3158 | 26.3158 |  | 25 | 25 | 25 |  | 25 | 25 | 25 |  | 25 | 25 | 25 | 25
| Multiplier (mass) | [5 empty] | 1 | 1 | 1 | [5 empty] | 1 | 1 | 1 |  | 1 | 1 | 1 |  | 1 | 1 | 1 | 1
| Multiplier (vol) | [5 empty] | 1 | 1 | 1 | [5 empty] | 1 | 1 | 1 |  | 1 | 1 | 1 |  | 1 | 1 | 1 | 1
| Total Mass | kg |  | 56.4972 | 56.4972 |  | 139.0366 | 139.0366 | 139.0366 |  | 56.4972 | 56.4972 | 56.4972 |  | 139.0366 | 139.0366 | 139.0366 |  | 139.0366 | 139.0366 | 139.0366 |  | 139.0366 | 139.0366 | 139.0366 | 139.0366
| Total Volume | L |  | 26.3158 | 26.3158 |  | 50.0065 | 50.0065 | 50.0065 |  | 26.3158 | 26.3158 | 26.3158 |  | 50.0065 | 50.0065 | 50.0065 |  | 50.0065 | 50.0065 | 50.0065 |  | 50.0065 | 50.0065 | 50.0065 | 50.0065
| Volume | m3 |  | 0.026316 | 0.026316 |  | 0.050007 | 0.050007 | 0.050007 |  | 0.026316 | 0.026316 | 0.026316 |  | 0.050007 | 0.050007 | 0.050007 |  | 0.050007 | 0.050007 | 0.050007 |  | 0.050007 | 0.050007 | 0.050007 | 0.050007
Battery |  | kWhr |  |  |  |  | 4.4 | 4.4 | 4.4 | [5 empty] | 4.4 | 4.4 | 4.4 |  | 205.7751 | 205.7751 | 205.7751 |  | 4.4 | 4.4 | 4.4 | 4.4
| Gravametric density | kWh/kg |  |  |  |  | 0.17 | 0.17 | 0.17 | [5 empty] | 0.17 | 0.17 | 0.17 |  | 0.17 | 0.17 | 0.17 |  | 0.17 | 0.17 | 0.17 | 0.17
| Volumetric density | kWh/L |  |  |  |  | 0.3 | 0.3 | 0.3 | [5 empty] | 0.3 | 0.3 | 0.3 |  | 0.3 | 0.3 | 0.3 |  | 0.3 | 0.3 | 0.3 | 0.3
| Gravametric density | MJ/kg |  |  |  |  | 0.612 | 0.612 | 0.612 | [5 empty] | 0.612 | 0.612 | 0.612 |  | 0.612 | 0.612 | 0.612 |  | 0.612 | 0.612 | 0.612 | 0.612
| Volumetric density | MJ/L |  |  |  |  | 1.08 | 1.08 | 1.08 | [5 empty] | 1.08 | 1.08 | 1.08 |  | 1.08 | 1.08 | 1.08 |  | 1.08 | 1.08 | 1.08 | 1.08
| Volume | L |  |  |  |  | 14.6667 | 14.6667 | 14.6667 | [5 empty] | 14.6667 | 14.6667 | 14.6667 |  | 685.9168 | 685.9168 | 685.9168 |  | 14.6667 | 14.6667 | 14.6667 | 14.6667
Hydrogen Storage tank | Volume | m3 |  |  |  |  | 0.014667 | 0.014667 | 0.014667 | [5 empty] | 0.014667 | 0.014667 | 0.014667 |  | 0.68592 | 0.68592 | 0.68592 |  | 0.014667 | 0.014667 | 0.014667 | 0.014667
carbon fiber reinforced plastic (CFRP) | Mass | kg |  |  |  |  | 25.8824 | 25.8824 | 25.8824 | [5 empty] | 25.8824 | 25.8824 | 25.8824 |  | 1210.4415 | 1210.4415 | 1210.4415 |  | 25.8824 | 25.8824 | 25.8824 | 25.8824
700 bar | Cost (2020) | USD/kWh |  |  |  |  | 200 | 200 | 200 | [5 empty] | 200 | 200 | 200 |  | 200 | 200 | 200 |  | 200 | 200 | 200 | 200
| Cost (2020) | USD |  |  |  |  | 880 | 880 | 880 | [5 empty] | 880 | 880 | 880 |  | 41155.0104 | 41155.0104 | 41155.0104 |  | 880 | 880 | 880 | 880
| Fuel energy density | kWh/kg fuel |  | 11.6 | 33.3 |  | 12.7 | 12.7 | 12.7 |  | 33.3 | 33.3 | 33.3 |  | 33.3 | 33.3 | 33.3 | [5 empty] | 33.3 | 33.3 | 33.3 | 33.3
|  | MJ/kg fuel |  | 41.76 | 119.88 |  | 45.72 | 45.72 | 45.72 |  | 119.88 | 119.88 | 119.88 |  | 119.88 | 119.88 | 119.88 |  | 0 | 0 | 0 |  | 119.88 | 119.88 | 119.88 | 119.88
|  | MJ/L |  | 34.92
| fuel mass | kg |  | 71.799 | 27.8253 |  | 40.3269 | 40.3269 | 40.3269 |  | 27.8253 | 27.4172 | 27.1408 |  | 11.8256 | 11.7523 | 11.7019 | [5 empty] | 9.0592 | 9.0163 | 8.9868 | 8.6279
| Fuel density | kg/m3 |  | 845 | 0.08988 |  | 720 | 720 | 720 |  | 0.08988 | 0.08988 | 0.08988 |  | 0.08988 | 0.08988 | 0.08988 | [5 empty] | 0.08988 | 0.08988 | 0.08988 | 0.08988
| STD volume | L |  | 84.9692 | 309582.4302 |  | 56.0095 | 56.0095 | 56.0095 |  | 309582.4302 | 305042.6154 | 301967.5132 |  | 131571.1453 | 130755.5838 | 130195.1448 | [5 empty] | 100792.7178 | 100315.3938 | 99986.57 | 95993.0774
| Inner tank volume | L fuel @700 bar |  | 84.9692 | 442.2606 |  | 56.0095 | 56.0095 | 56.0095 |  | 442.2606 | 435.7752 | 431.3822 |  | 187.9588 | 186.7937 | 185.9931 | [5 empty] | 143.9896 | 143.3077 | 142.838 | 137.133
| Gravimetric | kg fuel/kg system | https://www.energy.gov/eere/fuelcells/doe-technical-targets-onboard-hydrogen-storage-light-duty-vehicles | 0.94 | 0.045 |  | 0.94 | 0.94 | 0.94 |  | 0.045 | 0.0549 | 0.0648 |  | 0.045 | 0.0549 | 0.0648 | [5 empty] | 0.045 | 0.0549 | 0.0648 | 0.045
| Volumetric | kg fuel/L system | https://www.energy.gov/eere/fuelcells/doe-technical-targets-onboard-hydrogen-storage-light-duty-vehicles | 0.845 | 0.03 |  | 0.72 | 0.72 | 0.72 |  | 0.03 | 0.0399 | 0.0498 |  | 0.03 | 0.0399 | 0.0498 | [5 empty] | 0.03 | 0.0399 | 0.0498 | 0.03
| Gravimetric | MJ fuel/kg system |  | 39.2544 | 5.3946 |  | 42.9768 | 42.9768 | 42.9768 |  | 5.3946 | 6.5814 | 7.7682 |  | 5.3946 | 6.5814 | 7.7682 | [5 empty] | 5.3946 | 6.5814 | 7.7682 | 5.3946
| Volumetric | MJ fuel/L system |  | 35.2872 | 3.5964 |  | 32.9184 | 32.9184 | 32.9184 |  | 3.5964 | 4.7832 | 5.97 |  | 3.5964 | 4.7832 | 5.97 | [5 empty] | 3.5964 | 4.7832 | 5.97 | 3.5964
Oxygen Storage tank | Cost | $/kg fuel |  | 15.9 | 333 |  | 15.9 | 15.9 | 15.9 |  | 333 | 333 | 333 |  | 333 | 333 | 333 | [5 empty] | 333 | 333 | 333 | 333
carbon fiber reinforced plastic (CFRP) | Tank energy | kWh |  | 832.8682 | 926.5815 |  | 512.1513 | 512.1513 | 512.1513 |  | 926.5815 | 912.9938 | 903.79 |  | 393.793 | 391.352 | 389.6746 | [5 empty] | 301.673 | 300.2444 | 299.2602 | 287.3077
700 bar | Tank mass | kg |  | 76.3819 | 618.3393 |  | 42.9009 | 42.9009 | 42.9009 |  | 618.3393 | 499.4031 | 418.8401 |  | 262.7914 | 214.0676 | 180.5855 | [5 empty] | 201.3167 | 164.2322 | 138.6851 | 191.7302
| Total tank with fuel | kg |  | 148.1809 | 646.1646 |  | 83.2278 | 83.2278 | 83.2278 |  | 646.1646 | 526.8203 | 445.981 |  | 274.617 | 225.8199 | 192.2874 | [5 empty] | 210.3759 | 173.2485 | 147.6719 | 200.358
| Tank Size | L |  | 84.9692 | 927.509 |  | 56.0095 | 56.0095 | 56.0095 |  | 927.509 | 687.1486 | 544.9968 |  | 394.1872 | 294.5442 | 234.9787 | [5 empty] | 301.975 | 225.9736 | 180.4577 | 287.5953
| Tank Size | m3 |  | 0.084969 | 0.92751 |  | 0.05601 | 0.05601 | 0.05601 |  | 0.92751 | 0.68715 | 0.545 |  | 0.39419 | 0.29454 | 0.23498 | [5 empty] | 0.30197 | 0.22597 | 0.18046 | 0.2876
| Tank Cost | USD |  | 1141.6039 | 9265.8145 |  | 641.1972 | 641.1972 | 641.1972 |  | 9265.8145 | 9129.9377 | 9037.8997 |  | 3937.9296 | 3913.5199 | 3896.7459 | [5 empty] | 3016.7301 | 3002.4437 | 2992.602 | 2873.0766
| Oxygen mass | kg | [23 empty] | 69.0229
| Oxygen density | kg/m3 | [23 empty] | 1.43
| STD volume | L | [23 empty] | 48267.7359
| Inner Tank volume | L @ 700 bar | [23 empty] | 68.9539
| Tank mass | kg | [23 empty] | 95.8651
| Total tank with fuel | kg | [23 empty] | 164.8879
| Tank Size | L | [23 empty] | 143.7976
| Tank Size | m3 | [23 empty] | 0.1438
| Tank Cost | USD | [23 empty] | 1436.5383
System | Mass | kg |  | 329.6781 | 827.6618 |  | 470.369 | 470.369 | 470.369 |  | 827.6618 | 708.3175 | 627.4781 |  | 561.4873 | 512.6901 | 479.1576 |  | 1349.4781 | 1349.4781 | 1349.4781 |  | 529.1411 | 492.0137 | 466.437 | 730.165
| Volume | m3 |  | 0.16129 | 1.0038 |  | 0.3429 | 0.3429 | 0.3429 |  | 1.0038 | 0.76346 | 0.62131 |  | 0.49011 | 0.39047 | 0.3309 |  | 0.73592 | 0.73592 | 0.73592 |  | 0.52049 | 0.44449 | 0.39898 | 0.54607
| Volume | L |  | 161.285 | 1003.8248 |  | 342.905 | 342.905 | 342.905 |  | 1003.8248 | 763.4644 | 621.3126 |  | 490.1104 | 390.4674 | 330.9019 |  | 735.9234 | 735.9234 | 735.9234 |  | 520.4943 | 444.493 | 398.9771 | 546.0661
| Cost | USD
| Vehicle Mass | kg |  | 7429.6781 | 7927.6618 |  | 7570.369 | 7570.369 | 7570.369 |  | 7927.6618 | 7808.3175 | 7727.4781 |  | 7661.4873 | 7612.6901 | 7579.1576 |  | 8449.4781 | 8449.4781 | 8449.4781 |  | 7629.1411 | 7592.0137 | 7566.437 | 7830.165
|  | kg |  | 329.6781 | 827.6618 |  | 470.369 | 470.369 | 470.369 |  | 827.6618 | 708.3175 | 627.4781 |  | 561.4873 | 512.6901 | 479.1576 |  | 1349.4781 | 1349.4781 | 1349.4781 |  | 529.1411 | 492.0137 | 466.437 | 730.165
|  | % |  | 4.4373 | 10.4402 |  | 6.2133 | 6.2133 | 6.2133 |  | 10.4402 | 9.0713 | 8.1201 |  | 7.3287 | 6.7347 | 6.322 |  | 15.9711 | 15.9711 | 15.9711 |  | 6.9358 | 6.4807 | 6.1646 | 9.325
| Normalised Powertrain | kg/km |  | 0.65936 | 1.6553 |  | 0.94074 | 0.94074 | 0.94074 |  | 1.6553 | 1.4166 | 1.255 |  | 1.123 | 1.0254 | 0.95832 |  | 2.699 | 2.699 | 2.699 |  | 1.0583 | 0.98403 | 0.93287 | 1.4603
|  | L/km |  | 0.32257 | 2.0076 |  | 0.68581 | 0.68581 | 0.68581 |  | 2.0076 | 1.5269 | 1.2426 |  | 0.98022 | 0.78093 | 0.6618 |  | 1.4718 | 1.4718 | 1.4718 |  | 1.041 | 0.88899 | 0.79795 | 1.0921
Mass | Oxygen tank | kg |  | 0 | 0 |  | 0 | 0 | 0 |  | 0 | 0 | 0 |  | 0 | 0 | 0 |  | 0 | 0 | 0 |  | 0 | 0 | 0 | 164.8879
| Fuel tank | kg |  | 148.1809 | 646.1646 |  | 83.2278 | 83.2278 | 83.2278 |  | 646.1646 | 526.8203 | 445.981 |  | 274.617 | 225.8199 | 192.2874 |  | 0 | 0 | 0 |  | 210.3759 | 173.2485 | 147.6719 | 200.358
| Battery | kg |  | 0 | 0 |  | 25.8824 | 25.8824 | 25.8824 |  | 0 | 0 | 0 |  | 25.8824 | 25.8824 | 25.8824 |  | 1210.4415 | 1210.4415 | 1210.4415 |  | 25.8824 | 25.8824 | 25.8824 | 25.8824
| Generator | kg |  | 125 | 125 |  | 222.2222 | 222.2222 | 222.2222 |  | 125 | 125 | 125 |  | 121.9512 | 121.9512 | 121.9512 |  | 0 | 0 | 0 |  | 153.8462 | 153.8462 | 153.8462 | 200
| Powertrain | kg |  | 56.4972 | 56.4972 |  | 139.0366 | 139.0366 | 139.0366 |  | 56.4972 | 56.4972 | 56.4972 |  | 139.0366 | 139.0366 | 139.0366 |  | 139.0366 | 139.0366 | 139.0366 |  | 139.0366 | 139.0366 | 139.0366 | 139.0366
Volume | Oxygen tank | L |  | 0 | 0 |  | 0 | 0 | 0 |  | 0 | 0 | 0 |  | 0 | 0 | 0 |  | 0 | 0 | 0 |  | 0 | 0 | 0 | 143.7976
| Fuel tank | L |  | 84.9692 | 927.509 |  | 56.0095 | 56.0095 | 56.0095 |  | 927.509 | 687.1486 | 544.9968 |  | 394.1872 | 294.5442 | 234.9787 |  | 0 | 0 | 0 |  | 301.975 | 225.9736 | 180.4577 | 287.5953
| Battery | L |  | 0 | 0 |  | 14.6667 | 14.6667 | 14.6667 |  | 0 | 0 | 0 |  | 14.6667 | 14.6667 | 14.6667 |  | 685.9168 | 685.9168 | 685.9168 |  | 14.6667 | 14.6667 | 14.6667 | 14.6667
| Generator | L |  | 50 | 50 |  | 222.2222 | 222.2222 | 222.2222 |  | 50 | 50 | 50 |  | 31.25 | 31.25 | 31.25 |  | 0 | 0 | 0 |  | 153.8462 | 153.8462 | 153.8462 | 50
| Powertrain | L |  | 26.3158 | 26.3158 |  | 50.0065 | 50.0065 | 50.0065 |  | 26.3158 | 26.3158 | 26.3158 |  | 50.0065 | 50.0065 | 50.0065 |  | 50.0065 | 50.0065 | 50.0065 |  | 50.0065 | 50.0065 | 50.0065 | 50.0065

## RE-Base
Ammonia?
|  |  | Source | ICE-CIDI-Diesel | ICE-CIDI-H2 |  | HEV-ICE-gasoline | HEV-FPEG-gasoline | HEV-FPEG-H2 |  | BEV-electrical grid | HEV-FC-H2 | HEV-ZECCY-excess electricity | HEV-FC-H2 | HEV-FC-H2 | HEV-FC-H2 | HEV-FC-H2 | HEV-FC-H2 | HEV-FC-H2 | HEV-FC-H2 | HEV-FC-H2 | HEV-FC-H2
| Range | km |  | 500 | 500 |  | 500 | 500 | 500 |  | 500 | 500 | 500 | 500 | 500 | 500 | 500 | 500 | 500 | 500 | 500 | 500
| Base Vehicle Mass | kg |  | 7100 | 7100 |  | 7100 | 7100 | 7100 |  | 7100 | 7100 | 7100 | 7100 | 7100 | 7100 | 7100 | 7100 | 7100 | 7100 | 7100 | 7100
| TotalVehicle Mass | kg |  | 7429.6781 | 7927.6618 |  | 7570.369 | 7449.1378 | 7661.4873 |  | 8449.4781 | 7625.988 | 7830.165 | 7625.988 | 7760.1028 | 7894.2176 | 8028.3323 | 8162.4471 | 8296.5619 | 8430.6766 | 8564.7914 | 8698.9062
|  | kJ/km |  | 1059.7273 | 1128.7977 |  | 1079.2412 | 1062.4264 | 1091.8793 |  | 1201.1736 | 1086.9555 | 1115.2749 | 1086.9555 | 1105.5573 | 1124.159 | 1142.7607 | 1161.3624 | 1179.9641 | 1198.5659 | 1217.1676 | 1235.7693
|  | kJ |  | 529863.6733 | 564398.8424 |  | 539620.5912 | 531213.2097 | 545939.6418 |  | 600586.808 | 543477.7709 | 557637.4411 | 543477.7709 | 552778.63 | 562079.489 | 571380.3481 | 580681.2072 | 589982.0663 | 599282.9254 | 608583.7844 | 617884.6435
97.99
| Fuel emissions factor (EU) 2030 | g CO2e/ MJ | https://www.transportenvironment.org/sites/te/files/publications/TE%20-%20draft%20report%20v04.pdf | [7 empty] | 55.5556
| Fuel emissions factor | g CO2e/ MJ | https://www.lowcvp.org.uk/Hubs/leb/TestingandAccreditation/WTTFactors.htm | 17.23 | 11.9 |  | 18.51 | 18.51 | 11.9 |  | 136 | 11.9 | 4.2 | 11.9 | 11.9 | 11.9 | 11.9 | 11.9 | 11.9 | 11.9 | 11.9 | 11.9
| Fuel price | USD/MJ
[5 empty] | thermal NG distribution by road |  |  |  | thermal NG distribution by road |  |  |  | wind
| Energy Expended | MJ/Mjfinalfuel | https://iet.jrc.ec.europa.eu/about-jec/sites/iet.jrc.ec.europa.eu.about-jec/files/documents/report_2014/wtt_appendix_2_v4a.pdf | 0.2 | 1.36 |  | 0.18 | 0.18 | 0.99 |  | 2.07 | 1.36 | 0.87 | 1.36 | 1.36 | 1.36 | 1.36 | 1.36 | 1.36 | 1.36 | 1.36 | 1.36
| Well to tank |  |  | 0.83333 | 0.42373 |  | 0.84746 | 0.84746 | 0.50251 |  | 0.32573 | 0.42373 | 0.53476 | 0.42373 | 0.42373 | 0.42373 | 0.42373 | 0.42373 | 0.42373 | 0.42373 | 0.42373 | 0.42373
| Fuel in tank | % |  | 1 | 1 |  | 1 | 1 | 1 |  | 1 | 1 | 1 | 1 | 1 | 1 | 1 | 1 | 1 | 1 | 1 | 1
| Genset losses |  |  | 0.47 | 0.45 |  | 0.38 | 0.5 | 0.5 |  | 1 | 0.65 | 0.7 | 0.65 | 0.65 | 0.65 | 0.65 | 0.65 | 0.65 | 0.65 | 0.65 | 0.65
| idling losses |  |  | 0.4 | 0.4 |  | 1 | 1 | 1 |  | 1 | 1 | 1 | 1 | 1 | 1 | 1 | 1 | 1 | 1 | 1 | 1
| Driveline losses |  |  | 0.94 | 0.94 |  | 0.94 | 0.94 | 0.94 |  | 0.94 | 0.94 | 0.94 | 0.94 | 0.94 | 0.94 | 0.94 | 0.94 | 0.94 | 0.94 | 0.94 | 0.94
| Charge controller |  |  | 1 | 1 |  | 0.95 | 0.95 | 0.95 |  | 1 | 0.95 | 0.95 | 0.95 | 0.95 | 0.95 | 0.95 | 0.95 | 0.95 | 0.95 | 0.95 | 0.95
| Battery/charge discharge losses |  |  | 1 | 1 |  | 0.99 | 0.99 | 0.99 |  | 0.99 | 0.99 | 0.99 | 0.99 | 0.99 | 0.99 | 0.99 | 0.99 | 0.99 | 0.99 | 0.99 | 0.99
| voltage controller |  |  | 1 | 1 |  | 0.99 | 0.99 | 0.99 |  | 0.99 | 0.99 | 0.99 | 0.99 | 0.99 | 0.99 | 0.99 | 0.99 | 0.99 | 0.99 | 0.99 | 0.99
| Electric motor |  |  | 1 | 1 |  | 0.88 | 0.88 | 0.88 |  | 0.88 | 0.88 | 0.88 | 0.88 | 0.88 | 0.88 | 0.88 | 0.88 | 0.88 | 0.88 | 0.88 | 0.88
| Max Engine Power | kW |  | 100 | 100 |  | 100 | 100 | 100 |  | 100 | 100 | 100 | 100 | 100 | 100 | 100 | 100 | 100 | 100 | 100 | 100
| Powertrain (T2W) efficiency | - | http://www.afteroilev.com/Pub/EFF_Tank_to_Wheel.pdf | 0.17672 | 0.1692 |  | 0.29268 | 0.3851 | 0.3851 |  | 0.81074 | 0.50063 | 0.53914 | 0.50063 | 0.50063 | 0.50063 | 0.50063 | 0.50063 | 0.50063 | 0.50063 | 0.50063 | 0.50063
| Powertrain (W2W) efficiency | - | http://www.afteroilev.com/Pub/EFF_Tank_to_Wheel.pdf | 0.14727 | 0.071695 |  | 0.24803 | 0.32636 | 0.19352 |  | 0.26408 | 0.21213 | 0.28831 | 0.21213 | 0.21213 | 0.21213 | 0.21213 | 0.21213 | 0.21213 | 0.21213 | 0.21213 | 0.21213
| Required energy | kWh |  | 832.8682 | 926.5815 |  | 512.1513 | 383.1706 | 393.793 |  | 205.7751 | 301.5517 | 287.3077 | 301.5517 | 306.7123 | 311.8729 | 317.0336 | 322.1942 | 327.3549 | 332.5155 | 337.6761 | 342.8368
| Required energy | kJ |  | 2998323.1852 | 3335690.5582 |  | 1843743.0513 | 1379413.0855 | 1417653.5374 |  | 740789.595 | 1085585.1867 | 1034306.7653 | 1085585.1867 | 1104163.4532 | 1122741.7197 | 1141319.9861 | 1159898.2526 | 1178476.519 | 1197054.7855 | 1215633.0519 | 1234211.3184
| Primary Energy Usage | kJ/km |  | 7195.9756 | 15744.4594 |  | 4351.2336 | 3255.4149 | 5642.2611 |  | 4548.4481 | 5123.9621 | 3868.3073 | 5123.9621 | 5211.6515 | 5299.3409 | 5387.0303 | 5474.7198 | 5562.4092 | 5650.0986 | 5737.788 | 5825.4774
| Fuel consumption | MPG |  | 16.6225 | 0.0045623 |  | 25.2171 | 33.7056 | 0.010735 |  |  | 0.014226 | 0.014714 | 0.014226 | 0.015253 | 0.01644 | 0.61289 | 0.88601 | 0.021448 | 0.023872 | 0.026913 | 0.030842 | Transmissions estimates |  | https://www.schaeffler.com/remotemedien/media/_shared_media/08_media_library/01_publications/schaeffler_2/symposia_1/downloads_11/6_Transmission_Systems_1.pdf
| Fuel consumption | km/litre |  | 5.8845 | 0.0016151 |  | 8.9271 | 11.932 | 0.0038002 |  |  | 0.0050362 | 0.0052087 | 0.0050362 | 0.0053998 | 0.00582 | 0.21697 | 0.31365 | 0.0075928 | 0.0084508 | 0.0095274 | 0.010918 |  | Engine 3L
| Fuel consumption | km/kWh |  | 0.50028 | 0.22865 |  | 0.82735 | 1.1058 | 0.63804 |  | 0.79148 | 0.70258 | 0.93064 | 0.70258 | 0.69076 | 0.67933 | 0.66827 | 0.65757 | 0.6472 | 0.63716 | 0.62742 | 0.61797 |  | 5 speed manual | 4 auto | planetary | 5 speed auto
| CO2 Emissions | g CO2e/ km |  | 123.9867 | 187.3591 |  | 80.5413 | 60.2577 | 67.1429 |  | 618.5889 | 60.9751 | 16.2469 | 60.9751 | 62.0187 | 63.0622 | 64.1057 | 65.1492 | 66.1927 | 67.2362 | 68.2797 | 69.3232 | kW | 85 | 85 | 85 | 85
[23 empty] | kg | 48 | 91 | 72 | 90
Engine | Gravametric density | kW/kg |  | 0.8 | 0.8 |  | 0.45 | 0.82 | 0.82 |  |  | 0.65 | 0.5 | 0.65 | 0.65 | 0.65 | 0.65 | 0.65 | 0.65 | 0.65 | 0.65 | 0.65 | kW/kg | 1.7708 | 0.93407 | 1.1806 | 0.94444
| Volumetric density | kW/L |  | 2 | 2 |  | 0.45 | 3.2 | 3.2 |  |  | 0.65 | 2 | 0.65 | 0.65 | 0.65 | 0.65 | 0.65 | 0.65 | 0.65 | 0.65 | 0.65 | Width (mm) | 470 | 620 | 590 | 680
| Volume | L |  | 50 | 50 |  | 222.2222 | 31.25 | 31.25 |  |  | 153.8462 | 50 | 153.8462 | 153.8462 | 153.8462 | 153.8462 | 153.8462 | 153.8462 | 153.8462 | 153.8462 | 153.8462
| Volume | m3 |  | 0.05 | 0.05 |  | 0.22222 | 0.03125 | 0.03125 |  |  | 0.15385 | 0.05 | 0.15385 | 0.15385 | 0.15385 | 0.15385 | 0.15385 | 0.15385 | 0.15385 | 0.15385 | 0.15385 | Width | 16
| Mass | kg |  | 125 | 125 |  | 222.2222 | 121.9512 | 121.9512 |  |  | 153.8462 | 200 | 153.8462 | 153.8462 | 153.8462 | 153.8462 | 153.8462 | 153.8462 | 153.8462 | 153.8462 | 153.8462 | height | 7.5
| Cost | [21 empty] | height max | 12
Electric powertrain components | Inverter Gravimentric density | kW/kg | https://www.energy.gov/sites/prod/files/2014/03/f13/ape051_miller_2013_o.pdf |  |  |  | 14.1 | 14.1 | 14.1 |  | 14.1 | 14.1 | 14.1 | 14.1 | 14.1 | 14.1 | 14.1 | 14.1 | 14.1 | 14.1 | 14.1 | 14.1 | Convert | 29.375
| Inverter Volumentric density | kW/L | https://www.energy.gov/sites/prod/files/2014/03/f13/ape051_miller_2013_o.pdf |  |  |  | 13.4 | 13.4 | 13.4 |  | 13.4 | 13.4 | 13.4 | 13.4 | 13.4 | 13.4 | 13.4 | 13.4 | 13.4 | 13.4 | 13.4 | 13.4 | height | 220.3125
| Motor Gravimentric density | kW/kg | https://www.energy.gov/sites/prod/files/2014/03/f13/ape051_miller_2013_o.pdf |  |  |  | 1.6 | 1.6 | 1.6 |  | 1.6 | 1.6 | 1.6 | 1.6 | 1.6 | 1.6 | 1.6 | 1.6 | 1.6 | 1.6 | 1.6 | 1.6 | height max | 352.5
| Motor Volumentric density | kW/L | https://www.energy.gov/sites/prod/files/2014/03/f13/ape051_miller_2013_o.pdf |  |  |  | 5.7 | 5.7 | 5.7 |  | 5.7 | 5.7 | 5.7 | 5.7 | 5.7 | 5.7 | 5.7 | 5.7 | 5.7 | 5.7 | 5.7 | 5.7
| System Gravimentric density | kW/kg | https://www.energy.gov/sites/prod/files/2014/03/f13/ape051_miller_2013_o.pdf | 1.77 | 1.77 |  | 1.44 | 1.44 | 1.44 |  | 1.44 | 1.44 | 1.44 | 1.44 | 1.44 | 1.44 | 1.44 | 1.44 | 1.44 | 1.44 | 1.44 | 1.44 | Cylinder | 17917029.8258
| System Volumentric density | kW/L | https://www.energy.gov/sites/prod/files/2014/03/f13/ape051_miller_2013_o.pdf | 3.8 | 3.8 |  | 4 | 4 | 4 |  | 4 | 4 | 4 | 4 | 4 | 4 | 4 | 4 | 4 | 4 | 4 | 4 | Triangle | 22396287.2823
| System efficiency | - | https://www.energy.gov/sites/prod/files/2014/03/f13/ape051_miller_2013_o.pdf |  |  |  | 0.94 | 0.94 | 0.94 |  | 0.94 | 0.94 | 0.94 | 0.94 | 0.94 | 0.94 | 0.94 | 0.94 | 0.94 | 0.94 | 0.94 | 0.94 |  | 22.3963
| Inverter Mass | kg |  |  |  |  | 7.0922 | 7.0922 | 7.0922 |  | 7.0922 | 7.0922 | 7.0922 | 7.0922 | 7.0922 | 7.0922 | 7.0922 | 7.0922 | 7.0922 | 7.0922 | 7.0922 | 7.0922
| Inverter Volume | L |  |  |  |  | 7.4627 | 7.4627 | 7.4627 |  | 7.4627 | 7.4627 | 7.4627 | 7.4627 | 7.4627 | 7.4627 | 7.4627 | 7.4627 | 7.4627 | 7.4627 | 7.4627 | 7.4627 | kW/l | 3.7953
| Motor mass | kg |  |  |  |  | 62.5 | 62.5 | 62.5 |  | 62.5 | 62.5 | 62.5 | 62.5 | 62.5 | 62.5 | 62.5 | 62.5 | 62.5 | 62.5 | 62.5 | 62.5
| Motor Volume | L |  |  |  |  | 17.5439 | 17.5439 | 17.5439 |  | 17.5439 | 17.5439 | 17.5439 | 17.5439 | 17.5439 | 17.5439 | 17.5439 | 17.5439 | 17.5439 | 17.5439 | 17.5439 | 17.5439
| System Mass | kg |  | 56.4972 | 56.4972 |  | 69.4444 | 69.4444 | 69.4444 |  | 69.4444 | 69.4444 | 69.4444 | 69.4444 | 69.4444 | 69.4444 | 69.4444 | 69.4444 | 69.4444 | 69.4444 | 69.4444 | 69.4444
| System Volume | L |  | 26.3158 | 26.3158 |  | 25 | 25 | 25 |  | 25 | 25 | 25 | 25 | 25 | 25 | 25 | 25 | 25 | 25 | 25 | 25
| Total Mass | kg |  | 56.4972 | 56.4972 |  | 139.0366 | 139.0366 | 139.0366 | 0 | 139.0366 | 139.0366 | 139.0366 | 139.0366 | 139.0366 | 139.0366 | 139.0366 | 139.0366 | 139.0366 | 139.0366 | 139.0366 | 139.0366
| Total Volume | L |  | 26.3158 | 26.3158 |  | 50.0065 | 50.0065 | 50.0065 | 0 | 50.0065 | 50.0065 | 50.0065 | 50.0065 | 50.0065 | 50.0065 | 50.0065 | 50.0065 | 50.0065 | 50.0065 | 50.0065 | 50.0065
| Volume | m3 |  | 0.026316 | 0.026316 |  | 0.050007 | 0.050007 | 0.050007 | 0 | 0.050007 | 0.050007 | 0.050007 | 0.050007 | 0.050007 | 0.050007 | 0.050007 | 0.050007 | 0.050007 | 0.050007 | 0.050007 | 0.050007
[12 empty] | 0 |  | 0 | 1 | 2 | 3 | 4 | 5 | 6 | 7 | 8
[12 empty] | 0 |  | 0 | 12.5 | 25 | 37.5 | 50 | 62.5 | 75 | 87.5 | 100
Battery |  | kWhr |  |  |  |  | 4.4 | 4.4 | 4.4 |  | 205.7751 | 4.4 | 4.4 | 4.4 | 29.5719 | 54.7438 | 79.9156 | 105.0875 | 130.2594 | 155.4313 | 180.6032 | 205.7751
| Gravametric density | kWh/kg |  |  |  |  | 0.17 | 0.17 | 0.17 |  | 0.17 | 0.17 | 0.17 | 0.17 | 0.17 | 0.17 | 0.17 | 0.17 | 0.17 | 0.17 | 0.17 | 0.17
| Volumetric density | kWh/L |  |  |  |  | 0.3 | 0.3 | 0.3 |  | 0.3 | 0.3 | 0.3 | 0.3 | 0.3 | 0.3 | 0.3 | 0.3 | 0.3 | 0.3 | 0.3 | 0.3
| Gravametric density | MJ/kg |  |  |  |  | 0.612 | 0.612 | 0.612 | 0 | 0.612 | 0.612 | 0.612 | 0.612 | 0.612 | 0.612 | 0.612 | 0.612 | 0.612 | 0.612 | 0.612 | 0.612
| Volumetric density | MJ/L |  |  |  |  | 1.08 | 1.08 | 1.08 | 0 | 1.08 | 1.08 | 1.08 | 1.08 | 1.08 | 1.08 | 1.08 | 1.08 | 1.08 | 1.08 | 1.08 | 1.08
| Volume | L |  |  |  |  | 14.6667 | 14.6667 | 14.6667 |  | 685.9168 | 14.6667 | 14.6667 | 14.6667 | 98.5729 | 182.4792 | 266.3855 | 350.2918 | 434.198 | 518.1043 | 602.0106 | 685.9168
Hydrogen Storage tank | Volume | m3 |  |  |  |  | 0.014667 | 0.014667 | 0.014667 |  | 0.68592 | 0.014667 | 0.014667 | 0.014667 | 0.098573 | 0.18248 | 0.26639 | 0.35029 | 0.4342 | 0.5181 | 0.60201 | 0.68592
carbon fiber reinforced plastic (CFRP) | Mass | kg |  |  |  |  | 25.8824 | 25.8824 | 25.8824 |  | 1210.4415 | 25.8824 | 25.8824 | 25.8824 | 173.9522 | 322.0221 | 470.092 | 618.1619 | 766.2318 | 914.3017 | 1062.3716 | 1210.4415
700 bar | Cost (2020) | USD/kWh |  |  |  |  | 200 | 200 | 200 |  | 200 | 200 | 200 | 200 | 200 | 200 | 200 | 200 | 200 | 200 | 200 | 200
| Cost (2020) | USD |  |  |  |  | 880 | 880 | 880 |  | 41155.0104 | 880 | 880 | 880 | 5914.3763 | 10948.7526 | 15983.1289 | 21017.5052 | 26051.8815 | 31086.2578 | 36120.6341 | 41155.0104
| Fuel energy density | kWh/kg fuel |  | 11.6 | 33.3 |  | 12.7 | 12.7 | 33.3 |  |  | 33.3 | 33.3 | 33.3 | 33.3 | 33.3 | 33.3 | 33.3 | 33.3 | 33.3 | 33.3 | 33.3
|  | MJ/kg fuel |  | 41.76 | 119.88 | 0 | 45.72 | 45.72 | 119.88 | 0 | 0 | 119.88 | 119.88 | 119.88 | 119.88 | 119.88 | 119.88 | 119.88 | 119.88 | 119.88 | 119.88 | 119.88
|  | MJ/L |  | 34.92
| fuel mass | kg |  | 71.799 | 27.8253 |  | 40.3269 | 30.1709 | 11.8256 |  |  | 8.9235 | 8.6279 | 8.9235 | 8.3225 | 7.7216 | 7.1207 | 6.5197 | 5.9188 | 5.3178 | 4.7169 | 4.116
| Fuel density | kg/m3 |  | 845 | 0.08988 |  | 720 | 720 | 0.08988 |  |  | 0.08988 | 0.08988 | 0.08988 | 0.08988 | 0.08988 | 3.0899 | 4.0899 | 0.08988 | 0.08988 | 0.08988 | 0.08988
| STD volume | L |  | 84.9692 | 309582.4302 |  | 56.0095 | 41.904 | 131571.1453 |  |  | 99282.0865 | 95993.0774 | 99282.0865 | 92596.0788 | 85910.0711 | 2304.5098 | 1594.1104 | 65852.048 | 59166.0402 | 52480.0325 | 45794.0248
| Inner tank volume | L fuel @700 bar |  | 84.9692 | 442.2606 |  | 56.0095 | 41.904 | 187.9588 |  |  | 141.8316 | 137.133 | 141.8316 | 132.2801 | 122.7287 | 3.2922 | 2.2773 | 94.0744 | 84.5229 | 74.9715 | 65.42
| Gravimetric | kg fuel/kg system | https://www.energy.gov/eere/fuelcells/doe-technical-targets-onboard-hydrogen-storage-light-duty-vehicles | 0.94 | 0.045 |  | 0.94 | 0.94 | 0.045 |  |  | 0.045 | 0.045 | 0.045 | 0.045 | 0.045 | 0.045 | 0.045 | 0.045 | 0.045 | 0.045 | 0.045
| Volumetric | kg fuel/L system | https://www.energy.gov/eere/fuelcells/doe-technical-targets-onboard-hydrogen-storage-light-duty-vehicles | 0.845 | 0.03 |  | 0.72 | 0.72 | 0.03 |  |  | 0.03 | 0.03 | 0.03 | 0.03 | 0.03 | 0.03 | 0.03 | 0.03 | 0.03 | 0.03 | 0.03
| Gravimetric | MJ fuel/kg system |  | 39.2544 | 5.3946 |  | 42.9768 | 42.9768 | 5.3946 |  |  | 5.3946 | 5.3946 | 5.3946 | 5.3946 | 5.3946 | 5.3946 | 5.3946 | 5.3946 | 5.3946 | 5.3946 | 5.3946
| Volumetric | MJ fuel/L system |  | 35.2872 | 3.5964 |  | 32.9184 | 32.9184 | 3.5964 |  |  | 3.5964 | 3.5964 | 3.5964 | 3.5964 | 3.5964 | 3.5964 | 3.5964 | 3.5964 | 3.5964 | 3.5964 | 3.5964
Oxygen Storage tank | Cost | $/kg fuel |  | 15.9 | 333 |  | 15.9 | 15.9 | 333 |  |  | 333 | 333 | 333 | 333 | 333 | 333 | 333 | 333 | 333 | 333 | 333
carbon fiber reinforced plastic (CFRP) | Tank energy | kWh |  | 832.8682 | 926.5815 |  | 512.1513 | 383.1706 | 393.793 |  |  | 297.1517 | 287.3077 | 297.1517 | 277.1404 | 257.1292 | 237.1179 | 217.1067 | 197.0954 | 177.0842 | 157.0729 | 137.0617
700 bar | Tank mass | kg |  | 76.3819 | 618.3393 |  | 42.9009 | 32.0967 | 262.7914 |  |  | 198.2994 | 191.7302 | 198.2994 | 184.9452 | 171.591 | 158.2369 | 144.8827 | 131.5285 | 118.1743 | 104.8201 | 91.4659
| Total tank with fuel | kg |  | 148.1809 | 646.1646 |  | 83.2278 | 62.2676 | 274.617 |  |  | 207.2229 | 200.358 | 207.2229 | 193.2678 | 179.3126 | 165.3575 | 151.4024 | 137.4473 | 123.4921 | 109.537 | 95.5819
| Tank Size | L |  | 84.9692 | 927.509 |  | 56.0095 | 41.904 | 394.1872 |  |  | 297.4491 | 287.5953 | 297.4491 | 277.4179 | 257.3866 | 237.3553 | 217.324 | 197.2927 | 177.2615 | 157.2302 | 137.1989
| Tank Size | m3 |  | 0.084969 | 0.92751 |  | 0.05601 | 0.041904 | 0.39419 |  |  | 0.29745 | 0.2876 | 0.29745 | 0.27742 | 0.25739 | 0.23736 | 0.21732 | 0.19729 | 0.17726 | 0.15723 | 0.1372
| Tank Cost | USD |  | 1141.6039 | 9265.8145 |  | 641.1972 | 479.7175 | 3937.9296 |  |  | 2971.5168 | 2873.0766 | 2971.5168 | 2771.4043 | 2571.2919 | 2371.1794 | 2171.0669 | 1970.9544 | 1770.842 | 1570.7295 | 1370.617
| Oxygen mass | kg | [10 empty] | 69.0229
| Oxygen density | kg/m3 | [10 empty] | 1.43
| STD volume | L | [10 empty] | 48267.7359
| Inner Tank volume | L @ 700 bar | [10 empty] | 68.9539
| Tank mass | kg | [10 empty] | 95.8651
| Total tank with fuel | kg | [10 empty] | 164.8879
| Tank Size | L | [10 empty] | 143.7976
| Tank Size | m3 | [10 empty] | 0.1438
| Tank Cost | USD | [10 empty] | 1436.5383
System | Mass | kg |  | 329.6781 | 827.6618 |  | 470.369 | 349.1378 | 561.4873 |  | 1349.4781 | 525.988 | 730.165 | 525.988 | 660.1028 | 794.2176 | 928.3323 | 1062.4471 | 1196.5619 | 1330.6766 | 1464.7914 | 1598.9062
| Volume | m3 |  | 0.16129 | 1.0038 |  | 0.3429 | 0.13783 | 0.49011 |  | 0.73592 | 0.51597 | 0.54607 | 0.51597 | 0.57984 | 0.64372 | 0.70759 | 0.77147 | 0.83534 | 0.89922 | 0.96309 | 1.027
| Volume | L |  | 161.285 | 1003.8248 |  | 342.905 | 137.8273 | 490.1104 |  | 735.9234 | 515.9685 | 546.0661 | 515.9685 | 579.8435 | 643.7185 | 707.5935 | 771.4685 | 835.3435 | 899.2185 | 963.0934 | 1026.9684
| Cost | USD
| Vehicle Mass | kg |  | 7429.6781 | 7927.6618 |  | 7570.369 | 7449.1378 | 7661.4873 |  | 8449.4781 | 7625.988 | 7830.165 | 7625.988 | 7760.1028 | 7894.2176 | 8028.3323 | 8162.4471 | 8296.5619 | 8430.6766 | 8564.7914 | 8698.9062
|  | kg |  | 329.6781 | 827.6618 |  | 470.369 | 349.1378 | 561.4873 |  | 1349.4781 | 525.988 | 730.165 | 525.988 | 660.1028 | 794.2176 | 928.3323 | 1062.4471 | 1196.5619 | 1330.6766 | 1464.7914 | 1598.9062
|  | % |  | 4.4373 | 10.4402 |  | 6.2133 | 4.687 | 7.3287 |  | 15.9711 | 6.8973 | 9.325 | 6.8973 | 8.5064 | 10.0608 | 11.5632 | 13.0163 | 14.4224 | 15.7837 | 17.1025 | 18.3805
| Normalised Powertrain | kg/km |  | 0.65936 | 1.6553 |  | 0.94074 | 0.69828 | 1.123 |  | 2.699 | 1.052 | 1.4603 | 1.052 | 1.3202 | 1.5884 | 1.8567 | 2.1249 | 2.3931 | 2.6614 | 2.9296 | 3.1978
|  | L/km |  | 0.32257 | 2.0076 |  | 0.68581 | 0.27565 | 0.98022 |  | 1.4718 | 1.0319 | 1.0921 | 1.0319 | 1.1597 | 1.2874 | 1.4152 | 1.5429 | 1.6707 | 1.7984 | 1.9262 | 2.0539
Mass | Oxygen tank | kg |  | 0 | 0 |  | 0 | 0 | 0 |  | 0 | 0 | 164.8879 | 0 | 0 | 0 | 0 | 0 | 0 | 0 | 0 | 0
| Fuel tank | kg |  | 148.1809 | 646.1646 |  | 83.2278 | 62.2676 | 274.617 |  | 0 | 207.2229 | 200.358 | 207.2229 | 193.2678 | 179.3126 | 165.3575 | 151.4024 | 137.4473 | 123.4921 | 109.537 | 95.5819
| Battery | kg |  | 0 | 0 |  | 25.8824 | 25.8824 | 25.8824 |  | 1210.4415 | 25.8824 | 25.8824 | 25.8824 | 173.9522 | 322.0221 | 470.092 | 618.1619 | 766.2318 | 914.3017 | 1062.3716 | 1210.4415
| Generator | kg |  | 125 | 125 |  | 222.2222 | 121.9512 | 121.9512 |  | 0 | 153.8462 | 200 | 153.8462 | 153.8462 | 153.8462 | 153.8462 | 153.8462 | 153.8462 | 153.8462 | 153.8462 | 153.8462
| Powertrain | kg |  | 56.4972 | 56.4972 |  | 139.0366 | 139.0366 | 139.0366 |  | 139.0366 | 139.0366 | 139.0366 | 139.0366 | 139.0366 | 139.0366 | 139.0366 | 139.0366 | 139.0366 | 139.0366 | 139.0366 | 139.0366
Volume | Oxygen tank | L |  | 0 | 0 |  | 0 | 0 | 0 |  | 0 | 0 | 143.7976 | 0 | 0 | 0 | 0 | 0 | 0 | 0 | 0 | 0
| Fuel tank | L |  | 84.9692 | 927.509 |  | 56.0095 | 41.904 | 394.1872 |  | 0 | 297.4491 | 287.5953 | 297.4491 | 277.4179 | 257.3866 | 237.3553 | 217.324 | 197.2927 | 177.2615 | 157.2302 | 137.1989
| Battery | L |  | 0 | 0 |  | 14.6667 | 14.6667 | 14.6667 |  | 685.9168 | 14.6667 | 14.6667 | 14.6667 | 98.5729 | 182.4792 | 266.3855 | 350.2918 | 434.198 | 518.1043 | 602.0106 | 685.9168
| Generator | L |  | 50 | 50 |  | 222.2222 | 31.25 | 31.25 |  | 0 | 153.8462 | 50 | 153.8462 | 153.8462 | 153.8462 | 153.8462 | 153.8462 | 153.8462 | 153.8462 | 153.8462 | 153.8462
| Powertrain | L |  | 26.3158 | 26.3158 |  | 50.0065 | 50.0065 | 50.0065 |  | 50.0065 | 50.0065 | 50.0065 | 50.0065 | 50.0065 | 50.0065 | 50.0065 | 50.0065 | 50.0065 | 50.0065 | 50.0065 | 50.0065
[7 empty] | HEV-ICE-gasoline | HEV-FPEG-gasoline | HEV-FPEG-H2 | HEV-FC-H2 | HEV-ZECCY-excess electricity
[5 empty] | Sensitivities | kg/km | 0.0035164 | 0.0040014 | 0.003152 | 0.003294 | 0.0024773
[6 empty] | L/km | 0.0015721 | 0.0023924 | 0.00098325 | 0.00087982 | 0.00075943
[6 empty] | Energy/km | 0.39443 | 2.5861 | -2.1876 | -1.151 | 1.3603
[6 empty] | CO2/km | 1.0761 | 1.1167 | 1.1029 | 1.1152 | 1.2047
[7 empty] | HEV-ICE-gasoline | HEV-FPEG-gasoline | HEV-FPEG-H2 | HEV-FC-H2 | HEV-ZECCY-excess electricity
[5 empty] | Sensitivities | Gravimetric density [kg/km]/[km] | 0.0035164 | 0.0040014 | 0.003152 | 0.003294 | 0.0024773
[6 empty] | Volumetric density [L/km]/[km] | 0.0015721 | 0.0023924 | 0.00098325 | 0.00087982 | 0.00075943
[6 empty] | Primary energy usage/km | 0.39443 | 2.5861 | 2.1876 | 1.151 | 1.3603
[6 empty] | Net CO2 emissions /km | 1.0761 | 1.1167 | 1.1029 | 1.1152 | 1.2047

## Base-batt
[7 empty] | 2017 | 2025 | 2035
[7 empty] | 0.28 | 0.55 | 1 |  | 1.9643 | 3.5714
[7 empty] | 3 | 7.5 | 12 |  | 2.5 | 4
|  |  | Source | ICE-CIDI-Diesel | ICE-CIDI-H2 |  | HEV-ICE-gasoline (current) | HEV-ICE-gasoline (2025) | HEV-ICE-gasoline (2035) |  | HEV-FPEG-gasoline (current) | HEV-FPEG-gasoline (2025) | HEV-FPEG-gasoline (2035) |  | HEV-FPEG-H2 (current) | HEV-FPEG-H2 (2025) | HEV-FPEG-H2 (2035) |  | BEV-electrical grid (current) | BEV-electrical grid (2025) | BEV-electrical grid (2035) |  | HEV-FC-H2 (current) | HEV-FC-H2 (2025) | HEV-FC-H2 (2035) | HEV-ZECCY-excess electricity
| Range | km |  | 500 | 500 |  | 500 | 500 | 500 |  | 500 | 500 | 500 |  | 500 | 500 | 500 |  | 500 | 500 | 500 |  | 500 | 500 | 500 | 500
| Base Vehicle Mass | kg |  | 7100 | 7100 |  | 7100 | 7100 | 7100 |  | 7100 | 7100 | 7100 |  | 7100 | 7100 | 7100 |  | 7100 | 7100 | 7100 |  | 7100 | 7100 | 7100 | 7100
| TotalVehicle Mass | kg |  | 7429.6781 | 7927.6618 |  | 7570.369 | 7554.6717 | 7550.7474 |  | 7449.1378 | 7433.4812 | 7429.567 |  | 7661.4873 | 7645.3965 | 7641.3739 |  | 8449.4781 | 7680.2046 | 7508.7765 |  | 7629.1411 | 7613.1834 | 7609.194 | 7830.165
|  | kJ/km |  | 1059.7273 | 1128.7977 | 29.231 | 1079.2412 | 1077.064 | 1076.5197 | 29.231 | 1062.4264 | 1060.2548 | 1059.7119 | 29.231 | 1091.8793 | 1089.6475 | 1089.0896 | 29.231 | 1201.1736 | 1094.4754 | 1070.6983 | 29.231 | 1087.3929 | 1085.1795 | 1084.6262 | 1115.2749
|  | kJ |  | 529863.6733 | 564398.8424 |  | 539620.5912 | 538531.9826 | 538259.8304 |  | 531213.2097 | 530127.4185 | 529855.9707 |  | 545939.6418 | 544823.75 | 544544.7771 |  | 600586.808 | 547237.6921 | 535349.1509 |  | 543696.4321 | 542589.7712 | 542313.106 | 557637.4411
[19 empty] | 97.99 | 97.99 | 97.99
| Fuel emissions factor (EU) 2030 | g CO2e/ MJ | https://www.transportenvironment.org/sites/te/files/publications/TE%20-%20draft%20report%20v04.pdf | [15 empty] | 55.5556 | 55.5556 | 55.5556
| Fuel emissions factor | g CO2e/ MJ | https://www.lowcvp.org.uk/Hubs/leb/TestingandAccreditation/WTTFactors.htm | 17.23 | 11.9 |  | 18.51 | 18.51 | 18.51 |  | 18.51 | 18.51 | 18.51 |  | 11.9 | 11.9 | 11.9 |  | 136 | 136 | 136 |  | 11.9 | 11.9 | 11.9 | 4.2
| Fuel price | USD/MJ
[5 empty] | thermal NG distribution by road | [9 empty] | thermal NG distribution by road | thermal NG distribution by road | thermal NG distribution by road | [5 empty] | thermal NG distribution by road | thermal NG distribution by road | thermal NG distribution by road | wind
| Energy Expended | MJ/Mjfinalfuel | https://iet.jrc.ec.europa.eu/about-jec/sites/iet.jrc.ec.europa.eu.about-jec/files/documents/report_2014/wtt_appendix_2_v4a.pdf | 0.2 | 1.36 |  | 0.18 | 0.18 | 0.18 |  | 0.18 | 0.18 | 0.18 |  | 1.36 | 1.36 | 1.36 |  | 2.07 | 2.07 | 2.07 |  | 1.36 | 1.36 | 1.36 | 0.87
| Well to tank |  |  | 0.83333 | 0.42373 |  | 0.84746 | 0.84746 | 0.84746 |  | 0.84746 | 0.84746 | 0.84746 |  | 0.42373 | 0.42373 | 0.42373 |  | 0.32573 | 0.32573 | 0.32573 |  | 0.42373 | 0.42373 | 0.42373 | 0.53476
| Fuel in tank | % |  | 1 | 1 |  | 1 | 1 | 1 |  | 1 | 1 | 1 |  | 1 | 1 | 1 |  | 1 | 1 | 1 |  | 1 | 1 | 1 | 1
| Genset losses |  |  | 0.47 | 0.45 |  | 0.38 | 0.38 | 0.38 |  | 0.5 | 0.5 | 0.5 |  | 0.5 | 0.5 | 0.5 |  | 1 | 1 | 1 |  | 0.65 | 0.65 | 0.65 | 0.7
| idling losses |  |  | 0.4 | 0.4 |  | 1 | 1 | 1 |  | 1 | 1 | 1 |  | 1 | 1 | 1 |  | 1 | 1 | 1 |  | 1 | 1 | 1 | 1
| Driveline losses |  |  | 0.94 | 0.94 |  | 0.94 | 0.94 | 0.94 |  | 0.94 | 0.94 | 0.94 |  | 0.94 | 0.94 | 0.94 |  | 0.94 | 0.94 | 0.94 |  | 0.94 | 0.94 | 0.94 | 0.94
| Charge controller |  |  | 1 | 1 |  | 0.95 | 0.95 | 0.95 |  | 0.95 | 0.95 | 0.95 |  | 0.95 | 0.95 | 0.95 |  | 1 | 1 | 1 |  | 0.95 | 0.95 | 0.95 | 0.95
| Battery/charge discharge losses |  |  | 1 | 1 |  | 0.99 | 0.99 | 0.99 |  | 0.99 | 0.99 | 0.99 |  | 0.99 | 0.99 | 0.99 |  | 0.99 | 0.99 | 0.99 |  | 0.99 | 0.99 | 0.99 | 0.99
| voltage controller |  |  | 1 | 1 |  | 0.99 | 0.99 | 0.99 |  | 0.99 | 0.99 | 0.99 |  | 0.99 | 0.99 | 0.99 |  | 0.99 | 0.99 | 0.99 |  | 0.99 | 0.99 | 0.99 | 0.99
| Electric motor |  |  | 1 | 1 |  | 0.88 | 0.88 | 0.88 |  | 0.88 | 0.88 | 0.88 |  | 0.88 | 0.88 | 0.88 |  | 0.88 | 0.88 | 0.88 |  | 0.88 | 0.88 | 0.88 | 0.88
[19 empty] | 0.81074 | 0.81074 | 0.81074
[20 empty] | 0 | 0
| Max Engine Power | kW |  | 100 | 100 |  | 100 | 100 | 100 |  | 100 | 100 | 100 |  | 100 | 100 | 100 |  | 100 | 100 | 100 |  | 100 | 100 | 100 | 100
| Powertrain (T2W) efficiency | - | http://www.afteroilev.com/Pub/EFF_Tank_to_Wheel.pdf | 0.17672 | 0.1692 |  | 0.29268 | 0.29268 | 0.29268 |  | 0.3851 | 0.3851 | 0.3851 |  | 0.3851 | 0.3851 | 0.3851 |  | 0.81074 | 0.81074 | 0.81074 |  | 0.50063 | 0.50063 | 0.50063 | 0.53914
| Powertrain (W2W) efficiency | - | http://www.afteroilev.com/Pub/EFF_Tank_to_Wheel.pdf | 0.14727 | 0.071695 |  | 0.24803 | 0.24803 | 0.24803 |  | 0.32636 | 0.32636 | 0.32636 |  | 0.16318 | 0.16318 | 0.16318 |  | 0.26408 | 0.26408 | 0.26408 |  | 0.21213 | 0.21213 | 0.21213 | 0.28831
| Required energy | kWh |  | 832.8682 | 926.5815 |  | 512.1513 | 511.1181 | 510.8598 |  | 383.1706 | 382.3874 | 382.1916 |  | 393.793 | 392.9881 | 392.7868 |  | 205.7751 | 187.4964 | 183.4231 |  | 301.673 | 301.059 | 300.9055 | 287.3077
| Required energy | kJ |  | 2998323.1852 | 3335690.5582 |  | 1843743.0513 | 1840023.5592 | 1839093.6862 |  | 1379413.0855 | 1376593.5876 | 1375888.7131 |  | 1417653.5374 | 1414755.8766 | 1414031.4614 |  | 740789.595 | 674986.5013 | 660322.6634 |  | 1086021.9579 | 1083811.4265 | 1083258.7936 | 1034306.7653
| Primary Energy Usage | kJ/km |  | 7195.9756 | 15744.4594 |  | 4351.2336 | 4342.4556 | 4340.2611 |  | 3255.4149 | 3248.7609 | 3247.0974 |  | 6691.3247 | 6677.6477 | 6674.2285 |  | 4548.4481 | 4144.4171 | 4054.3812 |  | 5126.0236 | 5115.5899 | 5112.9815 | 3868.3073
| Fuel consumption | MPG |  | 16.6225 | 0.0045623 |  | 25.2171 | 25.2681 | 25.2809 |  | 33.7056 | 33.7746 | 33.7919 |  | 0.010735 | 0.010757 | 0.010762 | [5 empty] | 0.014013 | 0.014041 | 0.014049 | 0.014714 | Transmissions estimates |  | https://www.schaeffler.com/remotemedien/media/_shared_media/08_media_library/01_publications/schaeffler_2/symposia_1/downloads_11/6_Transmission_Systems_1.pdf
| Fuel consumption | km/litre |  | 5.8845 | 0.0016151 |  | 8.9271 | 8.9451 | 8.9496 |  | 11.932 | 11.9565 | 11.9626 |  | 0.0038002 | 0.003808 | 0.00381 | [5 empty] | 0.0049607 | 0.0049708 | 0.0049733 | 0.0052087 |  | Engine 3L
| Fuel consumption | km/kWh |  | 0.50028 | 0.22865 |  | 0.82735 | 0.82902 | 0.82944 |  | 1.1058 | 1.1081 | 1.1087 |  | 0.53801 | 0.53911 | 0.53939 |  | 0.79148 | 0.86864 | 0.88793 |  | 0.7023 | 0.70373 | 0.70409 | 0.93064 |  | 5 speed manual | 4 auto | planetary | 5 speed auto
| CO2 Emissions | g CO2e/ km |  | 123.9867 | 187.3591 |  | 80.5413 | 80.3789 | 80.3382 |  | 60.2577 | 60.1346 | 60.1038 |  | 79.6268 | 79.464 | 79.4233 |  | 618.5889 | 563.6407 | 551.3958 |  | 60.9997 | 60.8755 | 60.8445 | 16.2469 | kW | 85 | 85 | 85 | 85
[27 empty] | kg | 48 | 91 | 72 | 90
[27 empty] | kW/kg | 1.7708 | 0.93407 | 1.1806 | 0.94444
Engine | Gravametric density | kW/kg |  | 0.8 | 0.8 |  | 0.45 | 0.45 | 0.45 |  | 0.82 | 0.82 | 0.82 |  | 0.82 | 0.82 | 0.82 | [5 empty] | 0.65 | 0.65 | 0.65 | 0.5 | Width (mm) | 470 | 620 | 590 | 680
| Volumetric density | kW/L |  | 2 | 2 |  | 0.45 | 0.45 | 0.45 |  | 3.2 | 3.2 | 3.2 |  | 3.2 | 3.2 | 3.2 | [5 empty] | 0.65 | 0.65 | 0.65 | 2
| Volume | L |  | 50 | 50 |  | 222.2222 | 222.2222 | 222.2222 |  | 31.25 | 31.25 | 31.25 |  | 31.25 | 31.25 | 31.25 | [5 empty] | 153.8462 | 153.8462 | 153.8462 | 50 | Width | 16
| Volume | m3 |  | 0.05 | 0.05 |  | 0.22222 | 0.22222 | 0.22222 |  | 0.03125 | 0.03125 | 0.03125 |  | 0.03125 | 0.03125 | 0.03125 | [5 empty] | 0.15385 | 0.15385 | 0.15385 | 0.05 | height | 7.5
| Mass | kg |  | 125 | 125 |  | 222.2222 | 222.2222 | 222.2222 |  | 121.9512 | 121.9512 | 121.9512 |  | 121.9512 | 121.9512 | 121.9512 | [5 empty] | 153.8462 | 153.8462 | 153.8462 | 200 | height max | 12
Cost
Electric powertrain components | Inverter Gravimentric density | kW/kg | https://www.energy.gov/sites/prod/files/2014/03/f13/ape051_miller_2013_o.pdf |  |  |  | 14.1 | 14.1 | 14.1 |  | 14.1 | 14.1 | 14.1 |  | 14.1 | 14.1 | 14.1 |  | 14.1 | 14.1 | 14.1 |  | 14.1 | 14.1 | 14.1 | 14.1 | Convert | 29.375
| Inverter Volumentric density | kW/L | https://www.energy.gov/sites/prod/files/2014/03/f13/ape051_miller_2013_o.pdf |  |  |  | 13.4 | 13.4 | 13.4 |  | 13.4 | 13.4 | 13.4 |  | 13.4 | 13.4 | 13.4 |  | 13.4 | 13.4 | 13.4 |  | 13.4 | 13.4 | 13.4 | 13.4 | height | 220.3125
| Motor Gravimentric density | kW/kg | https://www.energy.gov/sites/prod/files/2014/03/f13/ape051_miller_2013_o.pdf |  |  |  | 1.6 | 1.6 | 1.6 |  | 1.6 | 1.6 | 1.6 |  | 1.6 | 1.6 | 1.6 |  | 1.6 | 1.6 | 1.6 |  | 1.6 | 1.6 | 1.6 | 1.6 | height max | 352.5
| Motor Volumentric density | kW/L | https://www.energy.gov/sites/prod/files/2014/03/f13/ape051_miller_2013_o.pdf |  |  |  | 5.7 | 5.7 | 5.7 |  | 5.7 | 5.7 | 5.7 |  | 5.7 | 5.7 | 5.7 |  | 5.7 | 5.7 | 5.7 |  | 5.7 | 5.7 | 5.7 | 5.7
| System Gravimentric density | kW/kg | https://www.energy.gov/sites/prod/files/2014/03/f13/ape051_miller_2013_o.pdf | 1.77 | 1.77 |  | 1.44 | 1.44 | 1.44 |  | 1.44 | 1.44 | 1.44 |  | 1.44 | 1.44 | 1.44 |  | 1.44 | 1.44 | 1.44 |  | 1.44 | 1.44 | 1.44 | 1.44 | Cylinder | 17917029.8258
| System Volumentric density | kW/L | https://www.energy.gov/sites/prod/files/2014/03/f13/ape051_miller_2013_o.pdf | 3.8 | 3.8 |  | 4 | 4 | 4 |  | 4 | 4 | 4 |  | 4 | 4 | 4 |  | 4 | 4 | 4 |  | 4 | 4 | 4 | 4 | Triangle | 22396287.2823
| System efficiency | - | https://www.energy.gov/sites/prod/files/2014/03/f13/ape051_miller_2013_o.pdf |  |  |  | 0.94 | 0.94 | 0.94 |  | 0.94 | 0.94 | 0.94 |  | 0.94 | 0.94 | 0.94 |  | 0.94 | 0.94 | 0.94 |  | 0.94 | 0.94 | 0.94 | 0.94 |  | 22.3963
| Inverter Mass | kg |  |  |  |  | 7.0922 | 7.0922 | 7.0922 |  | 7.0922 | 7.0922 | 7.0922 |  | 7.0922 | 7.0922 | 7.0922 |  | 7.0922 | 7.0922 | 7.0922 |  | 7.0922 | 7.0922 | 7.0922 | 7.0922
| Inverter Volume | L |  |  |  |  | 7.4627 | 7.4627 | 7.4627 |  | 7.4627 | 7.4627 | 7.4627 |  | 7.4627 | 7.4627 | 7.4627 |  | 7.4627 | 7.4627 | 7.4627 |  | 7.4627 | 7.4627 | 7.4627 | 7.4627 | kW/l | 3.7953
| Motor mass | kg |  |  |  |  | 62.5 | 62.5 | 62.5 |  | 62.5 | 62.5 | 62.5 |  | 62.5 | 62.5 | 62.5 |  | 62.5 | 62.5 | 62.5 |  | 62.5 | 62.5 | 62.5 | 62.5
| Motor Volume | L |  |  |  |  | 17.5439 | 17.5439 | 17.5439 |  | 17.5439 | 17.5439 | 17.5439 |  | 17.5439 | 17.5439 | 17.5439 |  | 17.5439 | 17.5439 | 17.5439 |  | 17.5439 | 17.5439 | 17.5439 | 17.5439
| System Mass | kg |  | 56.4972 | 56.4972 |  | 69.4444 | 69.4444 | 69.4444 |  | 69.4444 | 69.4444 | 69.4444 |  | 69.4444 | 69.4444 | 69.4444 |  | 69.4444 | 69.4444 | 69.4444 |  | 69.4444 | 69.4444 | 69.4444 | 69.4444
| System Volume | L |  | 26.3158 | 26.3158 |  | 25 | 25 | 25 |  | 25 | 25 | 25 |  | 25 | 25 | 25 |  | 25 | 25 | 25 |  | 25 | 25 | 25 | 25
| Multiplier (mass) | [5 empty] | 1 | 1 | 1 |  | 1 | 1 | 1 |  | 1 | 1 | 1 |  | 1 | 1 | 1 |  | 1 | 1 | 1 | 1
| Multiplier (vol) | [5 empty] | 1 | 1 | 1 |  | 1 | 1 | 1 |  | 1 | 1 | 1 |  | 1 | 1 | 1 |  | 1 | 1 | 1 | 1
| Total Mass | kg |  | 56.4972 | 56.4972 |  | 139.0366 | 139.0366 | 139.0366 |  | 139.0366 | 139.0366 | 139.0366 |  | 139.0366 | 139.0366 | 139.0366 |  | 139.0366 | 139.0366 | 139.0366 |  | 139.0366 | 139.0366 | 139.0366 | 139.0366
| Total Volume | L |  | 26.3158 | 26.3158 |  | 50.0065 | 50.0065 | 50.0065 |  | 50.0065 | 50.0065 | 50.0065 |  | 50.0065 | 50.0065 | 50.0065 |  | 50.0065 | 50.0065 | 50.0065 |  | 50.0065 | 50.0065 | 50.0065 | 50.0065
| Volume | m3 |  | 0.026316 | 0.026316 |  | 0.050007 | 0.050007 | 0.050007 |  | 0.050007 | 0.050007 | 0.050007 |  | 0.050007 | 0.050007 | 0.050007 |  | 0.050007 | 0.050007 | 0.050007 |  | 0.050007 | 0.050007 | 0.050007 | 0.050007
Battery |  | kWhr |  |  |  |  | 4.4 | 4.4 | 4.4 |  | 4.4 | 4.4 | 4.4 |  | 4.4 | 4.4 | 4.4 |  | 205.7751 | 187.4964 | 183.4231 |  | 4.4 | 4.4 | 4.4 | 4.4
| Gravametric density | kWh/kg |  |  |  |  | 0.17 | 0.425 | 0.68 |  | 0.17 | 0.425 | 0.68 |  | 0.17 | 0.425 | 0.68 |  | 0.17 | 0.425 | 0.68 |  | 0.17 | 0.425 | 0.68 | 0.17
| Volumetric density | kWh/L |  |  |  |  | 0.3 | 0.6 | 1.08 |  | 0.3 | 0.6 | 1.08 |  | 0.3 | 0.6 | 1.08 |  | 0.3 | 0.6 | 1.08 |  | 0.3 | 0.6 | 1.08 | 0.3
| Gravametric density | MJ/kg |  |  |  |  | 0.612 | 1.53 | 2.448 |  | 0.612 | 1.53 | 2.448 |  | 0.612 | 1.53 | 2.448 |  | 0.612 | 1.53 | 2.448 |  | 0.612 | 1.53 | 2.448 | 0.612
| Volumetric density | MJ/L |  |  |  |  | 1.08 | 2.16 | 3.888 |  | 1.08 | 2.16 | 3.888 |  | 1.08 | 2.16 | 3.888 |  | 1.08 | 2.16 | 3.888 |  | 1.08 | 2.16 | 3.888 | 1.08
| Volume | L |  |  |  |  | 14.6667 | 7.3333 | 4.0741 |  | 14.6667 | 7.3333 | 4.0741 |  | 14.6667 | 7.3333 | 4.0741 |  | 685.9168 | 312.494 | 169.8362 |  | 14.6667 | 7.3333 | 4.0741 | 14.6667
Hydrogen Storage tank | Volume | m3 |  |  |  |  | 0.014667 | 0.0073333 | 0.0040741 |  | 0.014667 | 0.0073333 | 0.0040741 |  | 0.014667 | 0.0073333 | 0.0040741 |  | 0.68592 | 0.31249 | 0.16984 |  | 0.014667 | 0.0073333 | 0.0040741 | 0.014667
carbon fiber reinforced plastic (CFRP) | Mass | kg |  |  |  |  | 25.8824 | 10.3529 | 6.4706 |  | 25.8824 | 10.3529 | 6.4706 |  | 25.8824 | 10.3529 | 6.4706 |  | 1210.4415 | 441.168 | 269.7399 |  | 25.8824 | 10.3529 | 6.4706 | 25.8824
700 bar | Cost (2020) | USD/kWh |  |  |  |  | 200 | 200 | 200 |  | 200 | 200 | 200 |  | 200 | 200 | 200 |  | 200 | 200 | 200 |  | 200 | 200 | 200 | 200
| Cost (2020) | USD |  |  |  |  | 880 | 880 | 880 |  | 880 | 880 | 880 |  | 880 | 880 | 880 |  | 41155.0104 | 37499.2801 | 36684.6218 |  | 880 | 880 | 880 | 880
| Fuel energy density | kWh/kg fuel |  | 11.6 | 33.3 |  | 12.7 | 12.7 | 12.7 |  | 12.7 | 12.7 | 12.7 |  | 33.3 | 33.3 | 33.3 | [5 empty] | 33.3 | 33.3 | 33.3 | 33.3
|  | MJ/kg fuel |  | 41.76 | 119.88 |  | 45.72 | 45.72 | 45.72 |  | 45.72 | 45.72 | 45.72 |  | 119.88 | 119.88 | 119.88 |  | 0 | 0 | 0 |  | 119.88 | 119.88 | 119.88 | 119.88
|  | MJ/L |  | 34.92
| fuel mass | kg |  | 71.799 | 27.8253 |  | 40.3269 | 40.2455 | 40.2252 |  | 30.1709 | 30.1092 | 30.0938 |  | 11.8256 | 11.8014 | 11.7954 | [5 empty] | 9.0592 | 9.0408 | 9.0362 | 8.6279
| Fuel density | kg/m3 |  | 845 | 0.08988 |  | 720 | 720 | 720 |  | 720 | 720 | 720 |  | 0.08988 | 0.08988 | 0.08988 | [5 empty] | 0.08988 | 0.08988 | 0.08988 | 0.08988
| STD volume | L |  | 84.9692 | 309582.4302 |  | 56.0095 | 55.8966 | 55.8683 |  | 41.904 | 41.8184 | 41.797 |  | 131571.1453 | 131302.2161 | 131234.9837 | [5 empty] | 100792.7178 | 100587.5603 | 100536.271 | 95993.0774
| Inner tank volume | L fuel @700 bar |  | 84.9692 | 442.2606 |  | 56.0095 | 55.8966 | 55.8683 |  | 41.904 | 41.8184 | 41.797 |  | 187.9588 | 187.5746 | 187.4785 | [5 empty] | 143.9896 | 143.6965 | 143.6232 | 137.133
| Gravimetric | kg fuel/kg system | https://www.energy.gov/eere/fuelcells/doe-technical-targets-onboard-hydrogen-storage-light-duty-vehicles | 0.94 | 0.045 |  | 0.94 | 0.94 | 0.94 |  | 0.94 | 0.94 | 0.94 |  | 0.045 | 0.045 | 0.045 | [5 empty] | 0.045 | 0.045 | 0.045 | 0.045
| Volumetric | kg fuel/L system | https://www.energy.gov/eere/fuelcells/doe-technical-targets-onboard-hydrogen-storage-light-duty-vehicles | 0.845 | 0.03 |  | 0.72 | 0.72 | 0.72 |  | 0.72 | 0.72 | 0.72 |  | 0.03 | 0.03 | 0.03 | [5 empty] | 0.03 | 0.03 | 0.03 | 0.03
| Gravimetric | MJ fuel/kg system |  | 39.2544 | 5.3946 |  | 42.9768 | 42.9768 | 42.9768 |  | 42.9768 | 42.9768 | 42.9768 |  | 5.3946 | 5.3946 | 5.3946 | [5 empty] | 5.3946 | 5.3946 | 5.3946 | 5.3946
| Volumetric | MJ fuel/L system |  | 35.2872 | 3.5964 |  | 32.9184 | 32.9184 | 32.9184 |  | 32.9184 | 32.9184 | 32.9184 |  | 3.5964 | 3.5964 | 3.5964 | [5 empty] | 3.5964 | 3.5964 | 3.5964 | 3.5964
Oxygen Storage tank | Cost | $/kg fuel |  | 15.9 | 333 |  | 15.9 | 15.9 | 15.9 |  | 15.9 | 15.9 | 15.9 |  | 333 | 333 | 333 | [5 empty] | 333 | 333 | 333 | 333
carbon fiber reinforced plastic (CFRP) | Tank energy | kWh |  | 832.8682 | 926.5815 |  | 512.1513 | 511.1181 | 510.8598 |  | 383.1706 | 382.3874 | 382.1916 |  | 393.793 | 392.9881 | 392.7868 | [5 empty] | 301.673 | 301.059 | 300.9055 | 287.3077
700 bar | Tank mass | kg |  | 76.3819 | 618.3393 |  | 42.9009 | 42.8144 | 42.7927 |  | 32.0967 | 32.0311 | 32.0147 |  | 262.7914 | 262.2543 | 262.12 | [5 empty] | 201.3167 | 200.9069 | 200.8044 | 191.7302
| Total tank with fuel | kg |  | 148.1809 | 646.1646 |  | 83.2278 | 83.0599 | 83.0179 |  | 62.2676 | 62.1404 | 62.1085 |  | 274.617 | 274.0557 | 273.9154 | [5 empty] | 210.3759 | 209.9477 | 209.8406 | 200.358
| Tank Size | L |  | 84.9692 | 927.509 |  | 56.0095 | 55.8966 | 55.8683 |  | 41.904 | 41.8184 | 41.797 |  | 394.1872 | 393.3814 | 393.18 | [5 empty] | 301.975 | 301.3603 | 301.2067 | 287.5953
| Tank Size | m3 |  | 0.084969 | 0.92751 |  | 0.05601 | 0.055897 | 0.055868 |  | 0.041904 | 0.041818 | 0.041797 |  | 0.39419 | 0.39338 | 0.39318 | [5 empty] | 0.30197 | 0.30136 | 0.30121 | 0.2876
| Tank Cost | USD |  | 1141.6039 | 9265.8145 |  | 641.1972 | 639.9037 | 639.5803 |  | 479.7175 | 478.737 | 478.4919 |  | 3937.9296 | 3929.8806 | 3927.8683 | [5 empty] | 3016.7301 | 3010.5897 | 3009.0546 | 2873.0766
| Oxygen mass | kg | [23 empty] | 69.0229
| Oxygen density | kg/m3 | [23 empty] | 1.43
| STD volume | L | [23 empty] | 48267.7359
| Inner Tank volume | L @ 700 bar | [23 empty] | 68.9539
| Tank mass | kg | [23 empty] | 95.8651
| Total tank with fuel | kg | [23 empty] | 164.8879
| Tank Size | L | [23 empty] | 143.7976
| Tank Size | m3 | [23 empty] | 0.1438
| Tank Cost | USD | [23 empty] | 1436.5383
System | Mass | kg |  | 329.6781 | 827.6618 |  | 470.369 | 454.6717 | 450.7474 |  | 349.1378 | 333.4812 | 329.567 |  | 561.4873 | 545.3965 | 541.3739 |  | 1349.4781 | 580.2046 | 408.7765 |  | 529.1411 | 513.1834 | 509.194 | 730.165
| Volume | m3 |  | 0.16129 | 1.0038 |  | 0.3429 | 0.33546 | 0.33217 |  | 0.13783 | 0.13041 | 0.12713 |  | 0.49011 | 0.48197 | 0.47851 |  | 0.73592 | 0.3625 | 0.21984 |  | 0.52049 | 0.51255 | 0.50913 | 0.54607
| Volume | L |  | 161.285 | 1003.8248 |  | 342.905 | 335.4587 | 332.1711 |  | 137.8273 | 130.4083 | 127.1276 |  | 490.1104 | 481.9713 | 478.5106 |  | 735.9234 | 362.5005 | 219.8428 |  | 520.4943 | 512.5464 | 509.1334 | 546.0661
| Cost | USD
| Vehicle Mass | kg |  | 7429.6781 | 7927.6618 |  | 7570.369 | 7554.6717 | 7550.7474 |  | 7449.1378 | 7433.4812 | 7429.567 |  | 7661.4873 | 7645.3965 | 7641.3739 |  | 8449.4781 | 7680.2046 | 7508.7765 |  | 7629.1411 | 7613.1834 | 7609.194 | 7830.165
|  | kg |  | 329.6781 | 827.6618 |  | 470.369 | 454.6717 | 450.7474 |  | 349.1378 | 333.4812 | 329.567 |  | 561.4873 | 545.3965 | 541.3739 |  | 1349.4781 | 580.2046 | 408.7765 |  | 529.1411 | 513.1834 | 509.194 | 730.165
|  | % |  | 4.4373 | 10.4402 |  | 6.2133 | 6.0184 | 5.9696 |  | 4.687 | 4.4862 | 4.4359 |  | 7.3287 | 7.1337 | 7.0848 |  | 15.9711 | 7.5545 | 5.444 |  | 6.9358 | 6.7407 | 6.6918 | 9.325
| Normalised Powertrain | kg/km |  | 0.65936 | 1.6553 |  | 0.94074 | 0.90934 | 0.90149 |  | 0.69828 | 0.66696 | 0.65913 |  | 1.123 | 1.0908 | 1.0827 |  | 2.699 | 1.1604 | 0.81755 |  | 1.0583 | 1.0264 | 1.0184 | 1.4603
|  | L/km |  | 0.32257 | 2.0076 |  | 0.68581 | 0.67092 | 0.66434 |  | 0.27565 | 0.26082 | 0.25426 |  | 0.98022 | 0.96394 | 0.95702 |  | 1.4718 | 0.725 | 0.43969 |  | 1.041 | 1.0251 | 1.0183 | 1.0921
Mass | Oxygen tank | kg |  | 0 | 0 |  | 0 | 0 | 0 |  | 0 | 0 | 0 |  | 0 | 0 | 0 |  | 0 | 0 | 0 |  | 0 | 0 | 0 | 164.8879
| Fuel tank | kg |  | 148.1809 | 646.1646 |  | 83.2278 | 83.0599 | 83.0179 |  | 62.2676 | 62.1404 | 62.1085 |  | 274.617 | 274.0557 | 273.9154 |  | 0 | 0 | 0 |  | 210.3759 | 209.9477 | 209.8406 | 200.358
| Battery | kg |  | 0 | 0 |  | 25.8824 | 10.3529 | 6.4706 |  | 25.8824 | 10.3529 | 6.4706 |  | 25.8824 | 10.3529 | 6.4706 |  | 1210.4415 | 441.168 | 269.7399 |  | 25.8824 | 10.3529 | 6.4706 | 25.8824
| Generator | kg |  | 125 | 125 |  | 222.2222 | 222.2222 | 222.2222 |  | 121.9512 | 121.9512 | 121.9512 |  | 121.9512 | 121.9512 | 121.9512 |  | 0 | 0 | 0 |  | 153.8462 | 153.8462 | 153.8462 | 200
| Powertrain | kg |  | 56.4972 | 56.4972 |  | 139.0366 | 139.0366 | 139.0366 |  | 139.0366 | 139.0366 | 139.0366 |  | 139.0366 | 139.0366 | 139.0366 |  | 139.0366 | 139.0366 | 139.0366 |  | 139.0366 | 139.0366 | 139.0366 | 139.0366
Volume | Oxygen tank | L |  | 0 | 0 |  | 0 | 0 | 0 |  | 0 | 0 | 0 |  | 0 | 0 | 0 |  | 0 | 0 | 0 |  | 0 | 0 | 0 | 143.7976
| Fuel tank | L |  | 84.9692 | 927.509 |  | 56.0095 | 55.8966 | 55.8683 |  | 41.904 | 41.8184 | 41.797 |  | 394.1872 | 393.3814 | 393.18 |  | 0 | 0 | 0 |  | 301.975 | 301.3603 | 301.2067 | 287.5953
| Battery | L |  | 0 | 0 |  | 14.6667 | 7.3333 | 4.0741 |  | 14.6667 | 7.3333 | 4.0741 |  | 14.6667 | 7.3333 | 4.0741 |  | 685.9168 | 312.494 | 169.8362 |  | 14.6667 | 7.3333 | 4.0741 | 14.6667
| Generator | L |  | 50 | 50 |  | 222.2222 | 222.2222 | 222.2222 |  | 31.25 | 31.25 | 31.25 |  | 31.25 | 31.25 | 31.25 |  | 0 | 0 | 0 |  | 153.8462 | 153.8462 | 153.8462 | 50
| Powertrain | L |  | 26.3158 | 26.3158 |  | 50.0065 | 50.0065 | 50.0065 |  | 50.0065 | 50.0065 | 50.0065 |  | 50.0065 | 50.0065 | 50.0065 |  | 50.0065 | 50.0065 | 50.0065 |  | 50.0065 | 50.0065 | 50.0065 | 50.0065

## Base-EM
[7 empty] | 2017 | 2025 | 2035 | [9 empty] | 2017 | 2025 | 2035
[7 empty] | 0 | 8 | 18 | [9 empty] | 0 | 8 | 18
[7 empty] | 4.5 | 6 | 7 |  | 0.75 | 0.64286 | [6 empty] | 83 | 88 | 90
[7 empty] | 1.5 | 2 | 2.5 |  | 0.75 | 0.6
|  |  | Source | ICE-CIDI-Diesel | ICE-CIDI-H2 |  | HEV-ICE-gasoline (current) | HEV-ICE-gasoline (2025) | HEV-ICE-gasoline (2035) |  | HEV-FPEG-gasoline (current) | HEV-FPEG-gasoline (2025) | HEV-FPEG-gasoline (2035) |  | HEV-FPEG-H2 (current) | HEV-FPEG-H2 (2025) | HEV-FPEG-H2 (2035) |  | BEV-electrical grid (current) | BEV-electrical grid (2025) | BEV-electrical grid (2035) |  | HEV-FC-H2 (current) | HEV-FC-H2 (2025) | HEV-FC-H2 (2035) | HEV-ZECCY-excess electricity
| Range | km |  | 500 | 500 |  | 500 | 500 | 500 |  | 500 | 500 | 500 |  | 500 | 500 | 500 |  | 500 | 500 | 500 |  | 500 | 500 | 500 | 500
| Base Vehicle Mass | kg |  | 7100 | 7100 |  | 7100 | 7100 | 7100 |  | 7100 | 7100 | 7100 |  | 7100 | 7100 | 7100 |  | 7100 | 7100 | 7100 |  | 7100 | 7100 | 7100 | 7100
| TotalVehicle Mass | kg |  | 7429.6781 | 7927.6618 |  | 7570.369 | 7530.3108 | 7507.4389 |  | 7449.1378 | 7410.4197 | 7388.0566 |  | 7661.4873 | 7608.8458 | 7581.2016 |  | 8449.4781 | 8327.466 | 8273.9064 |  | 7629.1411 | 7580.7856 | 7554.7644 | 7830.165
|  | kJ/km |  | 1059.7273 | 1128.7977 | 29.231 | 1079.2412 | 1073.6851 | 1070.5128 | 29.231 | 1062.4264 | 1057.0562 | 1053.9544 | 29.231 | 1091.8793 | 1084.5779 | 1080.7437 | 29.231 | 1201.1736 | 1184.2505 | 1176.8218 | 29.231 | 1087.3929 | 1080.686 | 1077.0768 | 1115.2749
|  | kJ |  | 529863.6733 | 564398.8424 |  | 539620.5912 | 536842.5566 | 535256.389 |  | 531213.2097 | 528528.1031 | 526977.223 |  | 545939.6418 | 542288.9579 | 540371.8325 |  | 600586.808 | 592125.2692 | 588410.9084 |  | 543696.4321 | 540342.9811 | 538538.4082 | 557637.4411
[19 empty] | 97.99 | 97.99 | 97.99
| Fuel emissions factor (EU) 2030 | g CO2e/ MJ | https://www.transportenvironment.org/sites/te/files/publications/TE%20-%20draft%20report%20v04.pdf | [15 empty] | 55.5556 | 55.5556 | 55.5556
| Fuel emissions factor | g CO2e/ MJ | https://www.lowcvp.org.uk/Hubs/leb/TestingandAccreditation/WTTFactors.htm | 17.23 | 11.9 |  | 18.51 | 18.51 | 18.51 |  | 18.51 | 18.51 | 18.51 |  | 11.9 | 11.9 | 11.9 |  | 136 | 136 | 136 |  | 11.9 | 11.9 | 11.9 | 4.2
| Fuel price | USD/MJ
[5 empty] | thermal NG distribution by road | [9 empty] | thermal NG distribution by road | thermal NG distribution by road | thermal NG distribution by road | [5 empty] | thermal NG distribution by road | thermal NG distribution by road | thermal NG distribution by road | wind
| Energy Expended | MJ/Mjfinalfuel | https://iet.jrc.ec.europa.eu/about-jec/sites/iet.jrc.ec.europa.eu.about-jec/files/documents/report_2014/wtt_appendix_2_v4a.pdf | 0.2 | 1.36 |  | 0.18 | 0.18 | 0.18 |  | 0.18 | 0.18 | 0.18 |  | 1.36 | 1.36 | 1.36 |  | 2.07 | 2.07 | 2.07 |  | 1.36 | 1.36 | 1.36 | 0.87
| Well to tank |  |  | 0.83333 | 0.42373 |  | 0.84746 | 0.84746 | 0.84746 |  | 0.84746 | 0.84746 | 0.84746 |  | 0.42373 | 0.42373 | 0.42373 |  | 0.32573 | 0.32573 | 0.32573 |  | 0.42373 | 0.42373 | 0.42373 | 0.53476
| Fuel in tank | % |  | 1 | 1 |  | 1 | 1 | 1 |  | 1 | 1 | 1 |  | 1 | 1 | 1 |  | 1 | 1 | 1 |  | 1 | 1 | 1 | 1
| Genset losses |  |  | 0.47 | 0.45 |  | 0.38 | 0.38 | 0.38 |  | 0.5 | 0.5 | 0.5 |  | 0.5 | 0.5 | 0.5 |  | 1 | 1 | 1 |  | 0.65 | 0.65 | 0.65 | 0.7
| idling losses |  |  | 0.4 | 0.4 |  | 1 | 1 | 1 |  | 1 | 1 | 1 |  | 1 | 1 | 1 |  | 1 | 1 | 1 |  | 1 | 1 | 1 | 1
| Driveline losses |  |  | 0.94 | 0.94 |  | 0.94 | 0.94 | 0.94 |  | 0.94 | 0.94 | 0.94 |  | 0.94 | 0.94 | 0.94 |  | 0.94 | 0.94 | 0.94 |  | 0.94 | 0.94 | 0.94 | 0.94
| Charge controller |  |  | 1 | 1 |  | 0.95 | 0.95 | 0.95 |  | 0.95 | 0.95 | 0.95 |  | 0.95 | 0.95 | 0.95 |  | 1 | 1 | 1 |  | 0.95 | 0.95 | 0.95 | 0.95
| Battery/charge discharge losses |  |  | 1 | 1 |  | 0.99 | 0.99 | 0.99 |  | 0.99 | 0.99 | 0.99 |  | 0.99 | 0.99 | 0.99 |  | 0.99 | 0.99 | 0.99 |  | 0.99 | 0.99 | 0.99 | 0.99
| voltage controller |  |  | 1 | 1 |  | 0.99 | 0.99 | 0.99 |  | 0.99 | 0.99 | 0.99 |  | 0.99 | 0.99 | 0.99 |  | 0.99 | 0.99 | 0.99 |  | 0.99 | 0.99 | 0.99 | 0.99
| Electric motor |  |  | 1 | 1 |  | 0.88 | 0.935 | 0.957 |  | 0.88 | 0.935 | 0.957 |  | 0.88 | 0.935 | 0.957 |  | 0.88 | 0.935 | 0.957 |  | 0.88 | 0.935 | 0.957 | 0.88
[19 empty] | 0.81074 | 0.86141 | 0.88168
[20 empty] | 0.020268 | 0.020268
| Max Engine Power | kW |  | 100 | 100 |  | 100 | 100 | 100 |  | 100 | 100 | 100 |  | 100 | 100 | 100 |  | 100 | 100 | 100 |  | 100 | 100 | 100 | 100
| Powertrain (T2W) efficiency | - | http://www.afteroilev.com/Pub/EFF_Tank_to_Wheel.pdf | 0.17672 | 0.1692 |  | 0.29268 | 0.31097 | 0.31829 |  | 0.3851 | 0.40917 | 0.4188 |  | 0.3851 | 0.40917 | 0.4188 |  | 0.81074 | 0.86141 | 0.88168 |  | 0.50063 | 0.53192 | 0.54444 | 0.53914
| Powertrain (W2W) efficiency | - | http://www.afteroilev.com/Pub/EFF_Tank_to_Wheel.pdf | 0.14727 | 0.071695 |  | 0.24803 | 0.26353 | 0.26973 |  | 0.32636 | 0.34675 | 0.35491 |  | 0.16318 | 0.17338 | 0.17746 |  | 0.26408 | 0.28059 | 0.28719 |  | 0.21213 | 0.22539 | 0.23069 | 0.28831
| Required energy | kWh |  | 832.8682 | 926.5815 |  | 512.1513 | 479.5432 | 467.1349 |  | 383.1706 | 358.8083 | 349.5312 |  | 393.793 | 368.1503 | 358.4155 |  | 205.7751 | 190.9421 | 185.3823 |  | 301.673 | 282.1763 | 274.7688 | 287.3077
| Required energy | kJ |  | 2998323.1852 | 3335690.5582 |  | 1843743.0513 | 1726354.0994 | 1681684.3299 |  | 1379413.0855 | 1291708.8094 | 1258311.1773 |  | 1417653.5374 | 1325339.9771 | 1290294.6979 |  | 740789.595 | 687390.8416 | 667375.9235 |  | 1086021.9579 | 1015833.8931 | 989166.819 | 1034306.7653
| Primary Energy Usage | kJ/km |  | 7195.9756 | 15744.4594 |  | 4351.2336 | 4074.1957 | 3968.775 |  | 3255.4149 | 3048.4328 | 2969.6144 |  | 6691.3247 | 6255.6047 | 6090.191 |  | 4548.4481 | 4220.5798 | 4097.6882 |  | 5126.0236 | 4794.736 | 4668.8674 | 3868.3073
| Fuel consumption | MPG |  | 16.6225 | 0.0045623 |  | 25.2171 | 26.9319 | 27.6472 |  | 33.7056 | 35.9941 | 36.9495 |  | 0.010735 | 0.011483 | 0.011794 | [5 empty] | 0.014013 | 0.014981 | 0.015385 | 0.014714 |  |  | Transmissions estimates |  | https://www.schaeffler.com/remotemedien/media/_shared_media/08_media_library/01_publications/schaeffler_2/symposia_1/downloads_11/6_Transmission_Systems_1.pdf
| Fuel consumption | km/litre |  | 5.8845 | 0.0016151 |  | 8.9271 | 9.5341 | 9.7873 |  | 11.932 | 12.7422 | 13.0804 |  | 0.0038002 | 0.0040649 | 0.0041753 | [5 empty] | 0.0049607 | 0.0053034 | 0.0054464 | 0.0052087 |  |  |  | Engine 3L
| Fuel consumption | km/kWh |  | 0.50028 | 0.22865 |  | 0.82735 | 0.88361 | 0.90708 |  | 1.1058 | 1.1809 | 1.2123 |  | 0.53801 | 0.57548 | 0.59111 |  | 0.79148 | 0.85296 | 0.87854 |  | 0.7023 | 0.75082 | 0.77106 | 0.93064 |  |  |  | 5 speed manual | 4 auto | planetary | 5 speed auto
| CO2 Emissions | g CO2e/ km |  | 123.9867 | 187.3591 |  | 80.5413 | 75.4134 | 73.462 |  | 60.2577 | 56.4265 | 54.9676 |  | 79.6268 | 74.4417 | 72.4733 |  | 618.5889 | 573.9988 | 557.2856 |  | 60.9997 | 57.0574 | 55.5595 | 16.2469 |  |  | kW | 85 | 85 | 85 | 85
|  |  |  | 0 | 0 |  | 0 | 25.1514 | 7.742 |  | 0 | 29.1363 | #DIV/0! |  | 0 | #DIV/0! | 88.2841 |  | 0 | 840.9866 | 3330.1061 |  | 0 | 251.1894 | #DIV/0! | 0 |  |  | kg | 48 | 91 | 72 | 90
|  |  |  | 0 | 0 |  | 0 | 25.1514 | 40.6878 |  | 0 | 54.442 | #DIV/0! |  | 0 | #DIV/0! | 33.896 |  | 0 | 17.6637 | 5.9297 |  | 0 | 23.9492 | #DIV/0! | 0 |  |  | kW/kg | 1.7708 | 0.93407 | 1.1806 | 0.94444
Engine | Gravametric density | kW/kg |  | 0.8 | 0.8 |  | 0.45 | 0.45 | 0.45 |  | 0.82 | 0.82 | 0.82 |  | 0.82 | 0.82 | 0.82 | [5 empty] | 0.65 | 0.65 | 0.65 | 0.5 |  |  | Width (mm) | 470 | 620 | 590 | 680
| Volumetric density | kW/L |  | 2 | 2 |  | 0.45 | 0.45 | 0.45 |  | 3.2 | 3.2 | 3.2 |  | 3.2 | 3.2 | 3.2 | [5 empty] | 0.65 | 0.65 | 0.65 | 2
| Volume | L |  | 50 | 50 |  | 222.2222 | 222.2222 | 222.2222 |  | 31.25 | 31.25 | 31.25 |  | 31.25 | 31.25 | 31.25 | [5 empty] | 153.8462 | 153.8462 | 153.8462 | 50 |  |  | Width | 16
| Volume | m3 |  | 0.05 | 0.05 |  | 0.22222 | 0.22222 | 0.22222 |  | 0.03125 | 0.03125 | 0.03125 |  | 0.03125 | 0.03125 | 0.03125 | [5 empty] | 0.15385 | 0.15385 | 0.15385 | 0.05 |  |  | height | 7.5
| Mass | kg |  | 125 | 125 |  | 222.2222 | 222.2222 | 222.2222 |  | 121.9512 | 121.9512 | 121.9512 |  | 121.9512 | 121.9512 | 121.9512 | [5 empty] | 153.8462 | 153.8462 | 153.8462 | 200 |  |  | height max | 12
Cost
Electric powertrain components | Inverter Gravimentric density | kW/kg | https://www.energy.gov/sites/prod/files/2014/03/f13/ape051_miller_2013_o.pdf |  |  |  | 14.1 | 14.1 | 14.1 |  | 14.1 | 14.1 | 14.1 |  | 14.1 | 14.1 | 14.1 |  | 14.1 | 14.1 | 14.1 |  | 14.1 | 14.1 | 14.1 | 14.1 | 1.4311 |  | Convert | 29.375
| Inverter Volumentric density | kW/L | https://www.energy.gov/sites/prod/files/2014/03/f13/ape051_miller_2013_o.pdf |  |  |  | 13.4 | 13.4 | 13.4 |  | 13.4 | 13.4 | 13.4 |  | 13.4 | 13.4 | 13.4 |  | 13.4 | 13.4 | 13.4 |  | 13.4 | 13.4 | 13.4 | 13.4 | 55.9 |  | height | 220.3125
| Motor Gravimentric density | kW/kg | https://www.energy.gov/sites/prod/files/2014/03/f13/ape051_miller_2013_o.pdf |  |  |  | 1.6 | 1.6 | 1.6 |  | 1.6 | 1.6 | 1.6 |  | 1.6 | 1.6 | 1.6 |  | 1.6 | 1.6 | 1.6 |  | 1.6 | 1.6 | 1.6 | 1.6 |  |  | height max | 352.5
| Motor Volumentric density | kW/L | https://www.energy.gov/sites/prod/files/2014/03/f13/ape051_miller_2013_o.pdf |  |  |  | 5.7 | 5.7 | 5.7 |  | 5.7 | 5.7 | 5.7 |  | 5.7 | 5.7 | 5.7 |  | 5.7 | 5.7 | 5.7 |  | 5.7 | 5.7 | 5.7 | 5.7
| System Gravimentric density | kW/kg | https://www.energy.gov/sites/prod/files/2014/03/f13/ape051_miller_2013_o.pdf | 1.77 | 1.77 |  | 1.44 | 1.44 | 1.44 |  | 1.44 | 1.44 | 1.44 |  | 1.44 | 1.44 | 1.44 |  | 1.44 | 1.44 | 1.44 |  | 1.44 | 1.44 | 1.44 | 1.44 |  |  | Cylinder | 17917029.8258
| System Volumentric density | kW/L | https://www.energy.gov/sites/prod/files/2014/03/f13/ape051_miller_2013_o.pdf | 3.8 | 3.8 |  | 4 | 4 | 4 |  | 4 | 4 | 4 |  | 4 | 4 | 4 |  | 4 | 4 | 4 |  | 4 | 4 | 4 | 4 |  |  | Triangle | 22396287.2823
| System efficiency | - | https://www.energy.gov/sites/prod/files/2014/03/f13/ape051_miller_2013_o.pdf |  |  |  | 0.94 | 0.94 | 0.94 |  | 0.94 | 0.94 | 0.94 |  | 0.94 | 0.94 | 0.94 |  | 0.94 | 0.94 | 0.94 |  | 0.94 | 0.94 | 0.94 | 0.94 |  |  |  | 22.3963
| Inverter Mass | kg |  |  |  |  | 7.0922 | 7.0922 | 7.0922 |  | 7.0922 | 7.0922 | 7.0922 |  | 7.0922 | 7.0922 | 7.0922 |  | 7.0922 | 7.0922 | 7.0922 |  | 7.0922 | 7.0922 | 7.0922 | 7.0922
| Inverter Volume | L |  |  |  |  | 7.4627 | 7.4627 | 7.4627 |  | 7.4627 | 7.4627 | 7.4627 |  | 7.4627 | 7.4627 | 7.4627 |  | 7.4627 | 7.4627 | 7.4627 |  | 7.4627 | 7.4627 | 7.4627 | 7.4627 |  |  | kW/l | 3.7953
| Motor mass | kg |  |  |  |  | 62.5 | 62.5 | 62.5 |  | 62.5 | 62.5 | 62.5 |  | 62.5 | 62.5 | 62.5 |  | 62.5 | 62.5 | 62.5 |  | 62.5 | 62.5 | 62.5 | 62.5
| Motor Volume | L |  |  |  |  | 17.5439 | 17.5439 | 17.5439 |  | 17.5439 | 17.5439 | 17.5439 |  | 17.5439 | 17.5439 | 17.5439 |  | 17.5439 | 17.5439 | 17.5439 |  | 17.5439 | 17.5439 | 17.5439 | 17.5439
| System Mass | kg |  | 56.4972 | 56.4972 |  | 69.4444 | 69.4444 | 69.4444 |  | 69.4444 | 69.4444 | 69.4444 |  | 69.4444 | 69.4444 | 69.4444 |  | 69.4444 | 69.4444 | 69.4444 |  | 69.4444 | 69.4444 | 69.4444 | 69.4444
| System Volume | L |  | 26.3158 | 26.3158 |  | 25 | 25 | 25 |  | 25 | 25 | 25 |  | 25 | 25 | 25 |  | 25 | 25 | 25 |  | 25 | 25 | 25 | 25
| Multiplier (mass) | [5 empty] | 1 | 0.75 | 0.6 |  | 1 | 0.75 | 0.6 |  | 1 | 0.75 | 0.6 |  | 1 | 0.75 | 0.6 |  | 1 | 0.75 | 0.6 | 1
| Multiplier (vol) | [5 empty] | 1 | 0.75 | 0.64 |  | 1 | 0.75 | 0.64 |  | 1 | 0.75 | 0.64 |  | 1 | 0.75 | 0.64 |  | 1 | 0.75 | 0.64 | 1
| Total Mass | kg |  | 56.4972 | 56.4972 |  | 139.0366 | 104.2775 | 83.422 |  | 139.0366 | 104.2775 | 83.422 |  | 139.0366 | 104.2775 | 83.422 |  | 139.0366 | 104.2775 | 83.422 |  | 139.0366 | 104.2775 | 83.422 | 139.0366
| Total Volume | L |  | 26.3158 | 26.3158 |  | 50.0065 | 37.5049 | 32.0042 |  | 50.0065 | 37.5049 | 32.0042 |  | 50.0065 | 37.5049 | 32.0042 |  | 50.0065 | 37.5049 | 32.0042 |  | 50.0065 | 37.5049 | 32.0042 | 50.0065
| Volume | m3 |  | 0.026316 | 0.026316 |  | 0.050007 | 0.037505 | 0.032004 |  | 0.050007 | 0.037505 | 0.032004 |  | 0.050007 | 0.037505 | 0.032004 |  | 0.050007 | 0.037505 | 0.032004 |  | 0.050007 | 0.037505 | 0.032004 | 0.050007
Battery |  | kWhr |  |  |  |  | 4.4 | 4.4 | 4.4 |  | 4.4 | 4.4 | 4.4 |  | 4.4 | 4.4 | 4.4 |  | 205.7751 | 190.9421 | 185.3823 |  | 4.4 | 4.4 | 4.4 | 4.4
| Gravametric density | kWh/kg |  |  |  |  | 0.17 | 0.17 | 0.17 |  | 0.17 | 0.17 | 0.17 |  | 0.17 | 0.17 | 0.17 |  | 0.17 | 0.17 | 0.17 |  | 0.17 | 0.17 | 0.17 | 0.17 |  | https://www.google.co.uk/search?safe=off&rlz=1C1GCEA_enGB744GB744&biw=1745&bih=877&tbm=isch&sa=1&ei=OaIWW-a_DIemU6HxgbAJ&q=lithium+ion+volume+gravametric+density+automotive&oq=lithium+ion+volume+gravametric+density+automotive&gs_l=img.3...31491.35910.0.36128.19.19.0.0.0.0.77.1028.19.19.0....0...1c.1.64.img..0.0.0....0.3Wm83Rh1NDo#imgrc=aQWczconqa2XQM:
| Volumetric density | kWh/L |  |  |  |  | 0.3 | 0.3 | 0.3 |  | 0.3 | 0.3 | 0.3 |  | 0.3 | 0.3 | 0.3 |  | 0.3 | 0.3 | 0.3 |  | 0.3 | 0.3 | 0.3 | 0.3
| Gravametric density | MJ/kg |  |  |  |  | 0.612 | 0.612 | 0.612 |  | 0.612 | 0.612 | 0.612 |  | 0.612 | 0.612 | 0.612 |  | 0.612 | 0.612 | 0.612 |  | 0.612 | 0.612 | 0.612 | 0.612
| Volumetric density | MJ/L |  |  |  |  | 1.08 | 1.08 | 1.08 |  | 1.08 | 1.08 | 1.08 |  | 1.08 | 1.08 | 1.08 |  | 1.08 | 1.08 | 1.08 |  | 1.08 | 1.08 | 1.08 | 1.08
| Volume | L |  |  |  |  | 14.6667 | 14.6667 | 14.6667 |  | 14.6667 | 14.6667 | 14.6667 |  | 14.6667 | 14.6667 | 14.6667 |  | 685.9168 | 636.4735 | 617.9412 |  | 14.6667 | 14.6667 | 14.6667 | 14.6667
Hydrogen Storage tank | Volume | m3 |  |  |  |  | 0.014667 | 0.014667 | 0.014667 |  | 0.014667 | 0.014667 | 0.014667 |  | 0.014667 | 0.014667 | 0.014667 |  | 0.68592 | 0.63647 | 0.61794 |  | 0.014667 | 0.014667 | 0.014667 | 0.014667
carbon fiber reinforced plastic (CFRP) | Mass | kg |  |  |  |  | 25.8824 | 25.8824 | 25.8824 |  | 25.8824 | 25.8824 | 25.8824 |  | 25.8824 | 25.8824 | 25.8824 |  | 1210.4415 | 1123.1885 | 1090.4844 |  | 25.8824 | 25.8824 | 25.8824 | 25.8824
700 bar | Cost (2020) | USD/kWh |  |  |  |  | 200 | 200 | 200 |  | 200 | 200 | 200 |  | 200 | 200 | 200 |  | 200 | 200 | 200 |  | 200 | 200 | 200 | 200 |  | file://campus/home/home31/nas191/Downloads/energies-10-01314-v2%20(1).pdf
| Cost (2020) | USD |  |  |  |  | 880 | 880 | 880 |  | 880 | 880 | 880 |  | 880 | 880 | 880 |  | 41155.0104 | 38188.4106 | 37076.4699 |  | 880 | 880 | 880 | 880
| Fuel energy density | kWh/kg fuel |  | 11.6 | 33.3 |  | 12.7 | 12.7 | 12.7 |  | 12.7 | 12.7 | 12.7 |  | 33.3 | 33.3 | 33.3 | [5 empty] | 33.3 | 33.3 | 33.3 | 33.3
|  | MJ/kg fuel |  | 41.76 | 119.88 |  | 45.72 | 45.72 | 45.72 |  | 45.72 | 45.72 | 45.72 |  | 119.88 | 119.88 | 119.88 |  | 0 | 0 | 0 |  | 119.88 | 119.88 | 119.88 | 119.88
|  | MJ/L |  | 34.92
| fuel mass | kg |  | 71.799 | 27.8253 |  | 40.3269 | 37.7593 | 36.7823 |  | 30.1709 | 28.2526 | 27.5221 |  | 11.8256 | 11.0556 | 10.7632 | [5 empty] | 9.0592 | 8.4738 | 8.2513 | 8.6279
| Fuel density | kg/m3 |  | 845 | 0.08988 |  | 720 | 720 | 720 |  | 720 | 720 | 720 |  | 0.08988 | 0.08988 | 0.08988 | [5 empty] | 0.08988 | 0.08988 | 0.08988 | 0.08988
| STD volume | L |  | 84.9692 | 309582.4302 |  | 56.0095 | 52.4435 | 51.0865 |  | 41.904 | 39.2398 | 38.2252 |  | 131571.1453 | 123003.6071 | 119751.0864 | [5 empty] | 100792.7178 | 94278.6268 | 91803.6797 | 95993.0774
| Inner tank volume | L fuel @700 bar |  | 84.9692 | 442.2606 |  | 56.0095 | 52.4435 | 51.0865 |  | 41.904 | 39.2398 | 38.2252 |  | 187.9588 | 175.7194 | 171.073 | [5 empty] | 143.9896 | 134.6838 | 131.1481 | 137.133
| Gravimetric | kg fuel/kg system | https://www.energy.gov/eere/fuelcells/doe-technical-targets-onboard-hydrogen-storage-light-duty-vehicles | 0.94 | 0.045 |  | 0.94 | 0.94 | 0.94 |  | 0.94 | 0.94 | 0.94 |  | 0.045 | 0.045 | 0.045 | [5 empty] | 0.045 | 0.045 | 0.045 | 0.045
| Volumetric | kg fuel/L system | https://www.energy.gov/eere/fuelcells/doe-technical-targets-onboard-hydrogen-storage-light-duty-vehicles | 0.845 | 0.03 |  | 0.72 | 0.72 | 0.72 |  | 0.72 | 0.72 | 0.72 |  | 0.03 | 0.03 | 0.03 | [5 empty] | 0.03 | 0.03 | 0.03 | 0.03
| Gravimetric | MJ fuel/kg system |  | 39.2544 | 5.3946 |  | 42.9768 | 42.9768 | 42.9768 |  | 42.9768 | 42.9768 | 42.9768 |  | 5.3946 | 5.3946 | 5.3946 | [5 empty] | 5.3946 | 5.3946 | 5.3946 | 5.3946
| Volumetric | MJ fuel/L system |  | 35.2872 | 3.5964 |  | 32.9184 | 32.9184 | 32.9184 |  | 32.9184 | 32.9184 | 32.9184 |  | 3.5964 | 3.5964 | 3.5964 | [5 empty] | 3.5964 | 3.5964 | 3.5964 | 3.5964
Oxygen Storage tank | Cost | $/kg fuel |  | 15.9 | 333 |  | 15.9 | 15.9 | 15.9 |  | 15.9 | 15.9 | 15.9 |  | 333 | 333 | 333 | [5 empty] | 333 | 333 | 333 | 333
carbon fiber reinforced plastic (CFRP) | Tank energy | kWh |  | 832.8682 | 926.5815 |  | 512.1513 | 479.5432 | 467.1349 |  | 383.1706 | 358.8083 | 349.5312 |  | 393.793 | 368.1503 | 358.4155 | [5 empty] | 301.673 | 282.1763 | 274.7688 | 287.3077
700 bar | Tank mass | kg |  | 76.3819 | 618.3393 |  | 42.9009 | 40.1695 | 39.1301 |  | 32.0967 | 30.056 | 29.2789 |  | 262.7914 | 245.6792 | 239.1828 | [5 empty] | 201.3167 | 188.3058 | 183.3625 | 191.7302
| Total tank with fuel | kg |  | 148.1809 | 646.1646 |  | 83.2278 | 77.9288 | 75.9124 |  | 62.2676 | 58.3086 | 56.801 |  | 274.617 | 256.7348 | 249.9461 | [5 empty] | 210.3759 | 196.7796 | 191.6139 | 200.358
| Tank Size | L |  | 84.9692 | 927.509 |  | 56.0095 | 52.4435 | 51.0865 |  | 41.904 | 39.2398 | 38.2252 |  | 394.1872 | 368.5188 | 358.7743 | [5 empty] | 301.975 | 282.4588 | 275.0438 | 287.5953
| Tank Size | m3 |  | 0.084969 | 0.92751 |  | 0.05601 | 0.052443 | 0.051086 |  | 0.041904 | 0.03924 | 0.038225 |  | 0.39419 | 0.36852 | 0.35877 | [5 empty] | 0.30197 | 0.28246 | 0.27504 | 0.2876
| Tank Cost | USD |  | 1141.6039 | 9265.8145 |  | 641.1972 | 600.373 | 584.8382 |  | 479.7175 | 449.2167 | 437.602 |  | 3937.9296 | 3681.5029 | 3584.1548 | [5 empty] | 3016.7301 | 2821.7631 | 2747.6878 | 2873.0766
| Oxygen mass | kg | [23 empty] | 69.0229
| Oxygen density | kg/m3 | [23 empty] | 1.43
| STD volume | L | [23 empty] | 48267.7359
| Inner Tank volume | L @ 700 bar | [23 empty] | 68.9539
| Tank mass | kg | [23 empty] | 95.8651
| Total tank with fuel | kg | [23 empty] | 164.8879
| Tank Size | L | [23 empty] | 143.7976
| Tank Size | m3 | [23 empty] | 0.1438
| Tank Cost | USD | [23 empty] | 1436.5383
System | Mass | kg |  | 329.6781 | 827.6618 |  | 470.369 | 430.3108 | 407.4389 |  | 349.1378 | 310.4197 | 288.0566 |  | 561.4873 | 508.8458 | 481.2016 |  | 1349.4781 | 1227.466 | 1173.9064 |  | 529.1411 | 480.7856 | 454.7644 | 730.165
| Volume | m3 |  | 0.16129 | 1.0038 |  | 0.3429 | 0.32684 | 0.31998 |  | 0.13783 | 0.12266 | 0.11615 |  | 0.49011 | 0.45194 | 0.4367 |  | 0.73592 | 0.67398 | 0.64995 |  | 0.52049 | 0.48848 | 0.47556 | 0.54607
| Volume | L |  | 161.285 | 1003.8248 |  | 342.905 | 326.8373 | 319.9796 |  | 137.8273 | 122.6613 | 116.146 |  | 490.1104 | 451.9404 | 436.6951 |  | 735.9234 | 673.9784 | 649.9454 |  | 520.4943 | 488.4765 | 475.5608 | 546.0661
| Cost | USD
| Vehicle Mass | kg |  | 7429.6781 | 7927.6618 |  | 7570.369 | 7530.3108 | 7507.4389 |  | 7449.1378 | 7410.4197 | 7388.0566 |  | 7661.4873 | 7608.8458 | 7581.2016 |  | 8449.4781 | 8327.466 | 8273.9064 |  | 7629.1411 | 7580.7856 | 7554.7644 | 7830.165
|  | kg |  | 329.6781 | 827.6618 |  | 470.369 | 430.3108 | 407.4389 |  | 349.1378 | 310.4197 | 288.0566 |  | 561.4873 | 508.8458 | 481.2016 |  | 1349.4781 | 1227.466 | 1173.9064 |  | 529.1411 | 480.7856 | 454.7644 | 730.165
|  | % |  | 4.4373 | 10.4402 |  | 6.2133 | 5.7144 | 5.4271 |  | 4.687 | 4.189 | 3.8989 |  | 7.3287 | 6.6876 | 6.3473 |  | 15.9711 | 14.74 | 14.1881 |  | 6.9358 | 6.3422 | 6.0196 | 9.325
| Normalised Powertrain | kg/km |  | 0.65936 | 1.6553 |  | 0.94074 | 0.86062 | 0.81488 |  | 0.69828 | 0.62084 | 0.57611 |  | 1.123 | 1.0177 | 0.9624 |  | 2.699 | 2.4549 | 2.3478 |  | 1.0583 | 0.96157 | 0.90953 | 1.4603
|  | L/km |  | 0.32257 | 2.0076 |  | 0.68581 | 0.65367 | 0.63996 |  | 0.27565 | 0.24532 | 0.23229 |  | 0.98022 | 0.90388 | 0.87339 |  | 1.4718 | 1.348 | 1.2999 |  | 1.041 | 0.97695 | 0.95112 | 1.0921
Mass | Oxygen tank | kg |  | 0 | 0 |  | 0 | 0 | 0 |  | 0 | 0 | 0 |  | 0 | 0 | 0 |  | 0 | 0 | 0 |  | 0 | 0 | 0 | 164.8879
| Fuel tank | kg |  | 148.1809 | 646.1646 |  | 83.2278 | 77.9288 | 75.9124 |  | 62.2676 | 58.3086 | 56.801 |  | 274.617 | 256.7348 | 249.9461 |  | 0 | 0 | 0 |  | 210.3759 | 196.7796 | 191.6139 | 200.358
| Battery | kg |  | 0 | 0 |  | 25.8824 | 25.8824 | 25.8824 |  | 25.8824 | 25.8824 | 25.8824 |  | 25.8824 | 25.8824 | 25.8824 |  | 1210.4415 | 1123.1885 | 1090.4844 |  | 25.8824 | 25.8824 | 25.8824 | 25.8824
| Generator | kg |  | 125 | 125 |  | 222.2222 | 222.2222 | 222.2222 |  | 121.9512 | 121.9512 | 121.9512 |  | 121.9512 | 121.9512 | 121.9512 |  | 0 | 0 | 0 |  | 153.8462 | 153.8462 | 153.8462 | 200
| Powertrain | kg |  | 56.4972 | 56.4972 |  | 139.0366 | 104.2775 | 83.422 |  | 139.0366 | 104.2775 | 83.422 |  | 139.0366 | 104.2775 | 83.422 |  | 139.0366 | 104.2775 | 83.422 |  | 139.0366 | 104.2775 | 83.422 | 139.0366
Volume | Oxygen tank | L |  | 0 | 0 |  | 0 | 0 | 0 |  | 0 | 0 | 0 |  | 0 | 0 | 0 |  | 0 | 0 | 0 |  | 0 | 0 | 0 | 143.7976
| Fuel tank | L |  | 84.9692 | 927.509 |  | 56.0095 | 52.4435 | 51.0865 |  | 41.904 | 39.2398 | 38.2252 |  | 394.1872 | 368.5188 | 358.7743 |  | 0 | 0 | 0 |  | 301.975 | 282.4588 | 275.0438 | 287.5953
| Battery | L |  | 0 | 0 |  | 14.6667 | 14.6667 | 14.6667 |  | 14.6667 | 14.6667 | 14.6667 |  | 14.6667 | 14.6667 | 14.6667 |  | 685.9168 | 636.4735 | 617.9412 |  | 14.6667 | 14.6667 | 14.6667 | 14.6667
| Generator | L |  | 50 | 50 |  | 222.2222 | 222.2222 | 222.2222 |  | 31.25 | 31.25 | 31.25 |  | 31.25 | 31.25 | 31.25 |  | 0 | 0 | 0 |  | 153.8462 | 153.8462 | 153.8462 | 50
| Powertrain | L |  | 26.3158 | 26.3158 |  | 50.0065 | 37.5049 | 32.0042 |  | 50.0065 | 37.5049 | 32.0042 |  | 50.0065 | 37.5049 | 32.0042 |  | 50.0065 | 37.5049 | 32.0042 |  | 50.0065 | 37.5049 | 32.0042 | 50.0065

## Base-ICE
|  |  | Source | ICE-CIDI-Diesel (current) | ICE-CIDI-Diesel (55% - 2025) | ICE-CIDI-Diesel (30% - 2035) | ICE-CIDI-H2 (current) | ICE-CIDI-H2 (55% - 2025) | ICE-CIDI-H2 (60% - 2035)
| Range | km |  | 500 | 500 | 500 | 500 | 500 | 500
| Base Vehicle Mass | kg |  | 7100 | 7100 | 7100 | 7100 | 7100 | 7100
| TotalVehicle Mass | kg |  | 7429.6781 | 7407.7612 | 7397.0769 | 7897.9032 | 7802.0151 | 7755.8921
|  | kJ/km |  | 1059.7273 | 1056.6875 | 1055.2056 | 1124.6702 | 1111.3705 | 1104.9732
|  | kJ |  | 529863.6733 | 528343.742 | 527602.7841 | 562335.0863 | 555685.2501 | 552486.619
| Fuel emissions factor (EU) 2030 | g CO2e/ MJ | https://www.transportenvironment.org/sites/te/files/publications/TE%20-%20draft%20report%20v04.pdf
| Fuel emissions factor | g CO2e/ MJ | https://www.lowcvp.org.uk/Hubs/leb/TestingandAccreditation/WTTFactors.htm | 17.23 | 17.23 | 17.23 | 11.9 | 11.9 | 11.9
| Fuel price | USD/MJ
[7 empty] | thermal NG distribution by road | thermal NG distribution by road | thermal NG distribution by road
| Energy Expended | MJ/Mjfinalfuel | https://iet.jrc.ec.europa.eu/about-jec/sites/iet.jrc.ec.europa.eu.about-jec/files/documents/report_2014/wtt_appendix_2_v4a.pdf | 0.2 | 0.2 | 0.2 | 1.36 | 1.36 | 1.36
| Well to tank |  |  | 0.83333 | 0.83333 | 0.83333 | 0.42373 | 0.42373 | 0.42373
| Fuel in tank | % |  | 1 | 1 | 1 | 1 | 1 | 1
| Genset losses |  |  | 0.47 | 0.55 | 0.6 | 0.47 | 0.55 | 0.6
| idling losses |  |  | 0.4 | 0.4 | 0.4 | 0.4 | 0.4 | 0.4
| Driveline losses |  |  | 0.94 | 0.94 | 0.94 | 0.94 | 0.94 | 0.94
| Charge controller |  |  | 1 | 1 | 1 | 1 | 1 | 1
| Battery/charge discharge losses |  |  | 1 | 1 | 1 | 1 | 1 | 1
| voltage controller |  |  | 1 | 1 | 1 | 1 | 1 | 1
| Electric motor |  |  | 1 | 1 | 1 | 1 | 1 | 1
| Max Engine Power | kW |  | 100 | 100 | 100 | 100 | 100 | 100
| Powertrain (T2W) efficiency | - | http://www.afteroilev.com/Pub/EFF_Tank_to_Wheel.pdf | 0.17672 | 0.2068 | 0.2256 | 0.17672 | 0.2068 | 0.2256
| Powertrain (W2W) efficiency | - | http://www.afteroilev.com/Pub/EFF_Tank_to_Wheel.pdf | 0.14727 | 0.17233 | 0.188 | 0.074881 | 0.087627 | 0.095593
| Required energy | kWh |  | 832.8682 | 709.6821 | 649.6296 | 883.9085 | 746.4078 | 680.2687
| Required energy | kJ |  | 2998323.1852 | 2554853.6847 | 2338664.8233 | 3182068.166 | 2687066.0062 | 2448965.5096
| Primary Energy Usage | kJ/km |  | 7195.9756 | 6131.6488 | 5612.7956 | 15019.3617 | 12682.9515 | 11559.1172
| Fuel consumption | MPG |  | 16.6225 | 19.5078 | 21.3111 | 0.0047825 | 0.0056636 | 0.0062142 |  | Transmissions estimates |  | https://www.schaeffler.com/remotemedien/media/_shared_media/08_media_library/01_publications/schaeffler_2/symposia_1/downloads_11/6_Transmission_Systems_1.pdf
| Fuel consumption | km/litre |  | 5.8845 | 6.9059 | 7.5443 | 0.0016931 | 0.0020049 | 0.0021999 |  |  | Engine 3L
| Fuel consumption | km/kWh |  | 0.50028 | 0.58712 | 0.64139 | 0.23969 | 0.28385 | 0.31144 |  |  | 5 speed manual | 4 auto | planetary | 5 speed auto
| CO2 Emissions | g CO2e/ km |  | 123.9867 | 105.6483 | 96.7085 | 178.7304 | 150.9271 | 137.5535 |  | kW | 85 | 85 | 85 | 85
[11 empty] | kg | 48 | 91 | 72 | 90
Engine | Gravametric density | kW/kg |  | 0.8 | 0.8 | 0.8 | 0.8 | 0.8 | 0.8 |  | kW/kg | 1.7708 | 0.93407 | 1.1806 | 0.94444
| Volumetric density | kW/L |  | 2 | 2 | 2 | 2 | 2 | 2 |  | Width (mm) | 470 | 620 | 590 | 680
| Volume | L |  | 50 | 50 | 50 | 50 | 50 | 50
| Volume | m3 |  | 0.05 | 0.05 | 0.05 | 0.05 | 0.05 | 0.05 |  | Width | 16
| Mass | kg |  | 125 | 125 | 125 | 125 | 125 | 125 |  | height | 7.5
| Cost | [9 empty] | height max | 12
Electric powertrain components | Inverter Gravimentric density | kW/kg | https://www.energy.gov/sites/prod/files/2014/03/f13/ape051_miller_2013_o.pdf | [7 empty] | Convert | 29.375
| Inverter Volumentric density | kW/L | https://www.energy.gov/sites/prod/files/2014/03/f13/ape051_miller_2013_o.pdf | [7 empty] | height | 220.3125
| Motor Gravimentric density | kW/kg | https://www.energy.gov/sites/prod/files/2014/03/f13/ape051_miller_2013_o.pdf | [7 empty] | height max | 352.5
| Motor Volumentric density | kW/L | https://www.energy.gov/sites/prod/files/2014/03/f13/ape051_miller_2013_o.pdf
| System Gravimentric density | kW/kg | https://www.energy.gov/sites/prod/files/2014/03/f13/ape051_miller_2013_o.pdf | 1.77 | 1.77 | 1.77 | 1.77 | 1.77 | 1.77 |  | Cylinder | 17917029.8258
| System Volumentric density | kW/L | https://www.energy.gov/sites/prod/files/2014/03/f13/ape051_miller_2013_o.pdf | 3.8 | 3.8 | 3.8 | 3.8 | 3.8 | 3.8 |  | Triangle | 22396287.2823
| System efficiency | - | https://www.energy.gov/sites/prod/files/2014/03/f13/ape051_miller_2013_o.pdf | [8 empty] | 22.3963
| Inverter Mass | kg
| Inverter Volume | L | [8 empty] | kW/l | 3.7953
| Motor mass | kg
| Motor Volume | L
| System Mass | kg |  | 56.4972 | 56.4972 | 56.4972 | 56.4972 | 56.4972 | 56.4972
| System Volume | L |  | 26.3158 | 26.3158 | 26.3158 | 26.3158 | 26.3158 | 26.3158
| Total Mass | kg |  | 56.4972 | 56.4972 | 56.4972 | 56.4972 | 56.4972 | 56.4972
| Total Volume | L |  | 26.3158 | 26.3158 | 26.3158 | 26.3158 | 26.3158 | 26.3158
| Volume | m3 |  | 0.026316 | 0.026316 | 0.026316 | 0.026316 | 0.026316 | 0.026316
Battery |  | kWhr
| Gravametric density | kWh/kg
| Volumetric density | kWh/L
| Gravametric density | MJ/kg
| Volumetric density | MJ/L
| Volume | L
Hydrogen Storage tank | Volume | m3
carbon fiber reinforced plastic (CFRP) | Mass | kg
700 bar | Cost (2020) | USD/kWh
| Cost (2020) | USD
| Fuel energy density | kWh/kg fuel |  | 11.6 | 11.6 | 11.6 | 33.3 | 33.3 | 33.3
|  | MJ/kg fuel |  | 41.76 | 41.76 | 41.76 | 119.88 | 119.88 | 119.88 | 0
|  | MJ/L |  | 34.92 | 34.92 | 34.92
| fuel mass | kg |  | 71.799 | 61.1795 | 56.0026 | 26.5438 | 22.4146 | 20.4285
| Fuel density | kg/m3 |  | 845 | 845 | 845 | 0.08988 | 0.08988 | 0.08988
| STD volume | L |  | 84.9692 | 72.4018 | 66.2752 | 295324.8746 | 249384.1709 | 227286.2787
| Inner tank volume | L fuel @700 bar |  | 84.9692 | 72.4018 | 66.2752 | 421.8927 | 356.2631 | 324.6947
| Gravimetric | kg fuel/kg system | https://www.energy.gov/eere/fuelcells/doe-technical-targets-onboard-hydrogen-storage-light-duty-vehicles | 0.94 | 0.94 | 0.94 | 0.045 | 0.045 | 0.045
| Volumetric | kg fuel/L system | https://www.energy.gov/eere/fuelcells/doe-technical-targets-onboard-hydrogen-storage-light-duty-vehicles | 0.845 | 0.845 | 0.845 | 0.03 | 0.03 | 0.03
| Gravimetric | MJ fuel/kg system |  | 39.2544 | 39.2544 | 39.2544 | 5.3946 | 5.3946 | 5.3946
| Volumetric | MJ fuel/L system |  | 35.2872 | 35.2872 | 35.2872 | 3.5964 | 3.5964 | 3.5964
Oxygen Storage tank | Cost | $/kg fuel |  | 15.9 | 15.9 | 15.9 | 333 | 333 | 333
carbon fiber reinforced plastic (CFRP) | Tank energy | kWh |  | 832.8682 | 709.6821 | 649.6296 | 883.9085 | 746.4078 | 680.2687
700 bar | Tank mass | kg |  | 76.3819 | 65.0846 | 59.5772 | 589.8622 | 498.1033 | 453.9665
| Total tank with fuel | kg |  | 148.1809 | 126.2641 | 115.5797 | 616.406 | 520.518 | 474.395
| Tank Size | L |  | 84.9692 | 72.4018 | 66.2752 | 884.7933 | 747.155 | 680.9497
| Tank Size | m3 |  | 0.084969 | 0.072402 | 0.066275 | 0.88479 | 0.74715 | 0.68095
| Tank Cost | USD |  | 1141.6039 | 972.754 | 890.4406 | 8839.0853 | 7464.0782 | 6802.6874
| Oxygen mass | kg
| Oxygen density | kg/m3
| STD volume | L
| Inner Tank volume | L @ 700 bar
| Tank mass | kg
| Total tank with fuel | kg
| Tank Size | L
| Tank Size | m3
| Tank Cost | USD
System | Mass | kg |  | 329.6781 | 307.7612 | 297.0769 | 797.9032 | 702.0151 | 655.8921
| Volume | m3 |  | 0.16129 | 0.14872 | 0.14259 | 0.96111 | 0.82347 | 0.75727
| Volume | L |  | 161.285 | 148.7176 | 142.591 | 961.1091 | 823.4708 | 757.2655
| Cost | USD
| Vehicle Mass | kg |  | 7429.6781 | 7407.7612 | 7397.0769 | 7897.9032 | 7802.0151 | 7755.8921
|  | kg |  | 329.6781 | 307.7612 | 297.0769 | 797.9032 | 702.0151 | 655.8921
|  | % |  | 4.4373 | 4.1546 | 4.0161 | 10.1027 | 8.9979 | 8.4567
| Normalised Powertrain | kg/km |  | 0.65936 | 0.61552 | 0.59415 | 1.5958 | 1.404 | 1.3118
|  | L/km |  | 0.32257 | 0.29744 | 0.28518 | 1.9222 | 1.6469 | 1.5145
Mass | Oxygen tank | kg |  | 0 | 0 | 0 | 0 | 0 | 0
| Fuel tank | kg |  | 148.1809 | 126.2641 | 115.5797 | 616.406 | 520.518 | 474.395
| Battery | kg |  | 0 | 0 | 0 | 0 | 0 | 0
| Generator | kg |  | 125 | 125 | 125 | 125 | 125 | 125
| Powertrain | kg |  | 56.4972 | 56.4972 | 56.4972 | 56.4972 | 56.4972 | 56.4972
Volume | Oxygen tank | L |  | 0 | 0 | 0 | 0 | 0 | 0
| Fuel tank | L |  | 84.9692 | 72.4018 | 66.2752 | 884.7933 | 747.155 | 680.9497
| Battery | L |  | 0 | 0 | 0 | 0 | 0 | 0
| Generator | L |  | 50 | 50 | 50 | 50 | 50 | 50
| Powertrain | L |  | 26.3158 | 26.3158 | 26.3158 | 26.3158 | 26.3158 | 26.3158

## Sensitivity-Range
Range | 0 | 0 | Source | ICE-CIDI-Diesel | ICE-CIDI-H2 | HEV-ICE-gasoline | HEV-FPEG-gasoline | HEV-FPEG-H2 | BEV-electrical grid | HEV-FC-H2 | HEV-ZECCY-excess electricity
100 | Normalised Powertrain | kg/km | 0 | 2.1067 | 3.0239 | 4.0364 | 2.9924 | 3.4025 | 3.5328 | 3.5993 | 4.3529
150 | Normalised Powertrain | kg/km | 0 | 1.5023 | 2.4287 | 2.7461 | 2.0363 | 2.4481 | 3.1006 | 2.5379 | 3.1397
200 | Normalised Powertrain | kg/km | 0 | 1.2004 | 2.1362 | 2.1011 | 1.5583 | 1.9719 | 2.901 | 2.0077 | 2.5348
250 | Normalised Powertrain | kg/km | 0 | 1.0194 | 1.9649 | 1.7141 | 1.2715 | 1.687 | 2.7951 | 1.6901 | 2.1732
300 | Normalised Powertrain | kg/km | 0 | 0.89903 | 1.8542 | 1.4562 | 1.0804 | 1.4976 | 2.7366 | 1.4787 | 1.9332
350 | Normalised Powertrain | kg/km | 0 | 0.81318 | 1.7783 | 1.272 | 0.94386 | 1.363 | 2.7056 | 1.3281 | 1.7628
400 | Normalised Powertrain | kg/km | 0 | 0.74894 | 1.7242 | 1.1339 | 0.84151 | 1.2625 | 2.6923 | 1.2154 | 1.6359
450 | Normalised Powertrain | kg/km | 0 | 0.6991 | 1.6846 | 1.0266 | 0.76192 | 1.1847 | 2.6911 | 1.128 | 1.538
500 | Normalised Powertrain | kg/km | 0 | 0.65936 | 1.6553 | 0.94074 | 0.69828 | 1.123 | 2.699 | 1.0583 | 1.4603
100 | 0 | L/km | 0 | 0.93045 | 2.4984 | 2.98 | 1.0425 | 1.7255 | 1.7141 | 2.7761 | 1.9779
150 | 0 | L/km | 0 | 0.67639 | 2.2582 | 2.0238 | 0.72282 | 1.4084 | 1.5651 | 2.0493 | 1.5995
200 | 0 | L/km | 0 | 0.54952 | 2.1453 | 1.5458 | 0.56301 | 1.2513 | 1.5 | 1.6867 | 1.4122
250 | 0 | L/km | 0 | 0.47354 | 2.0836 | 1.259 | 0.46716 | 1.1581 | 1.4688 | 1.4698 | 1.3014
300 | 0 | L/km | 0 | 0.42299 | 2.0475 | 1.0679 | 0.40328 | 1.0969 | 1.4548 | 1.3258 | 1.2289
350 | 0 | L/km | 0 | 0.38698 | 2.0263 | 0.93136 | 0.35767 | 1.054 | 1.4509 | 1.2233 | 1.1783
400 | 0 | L/km | 0 | 0.36006 | 2.0144 | 0.82902 | 0.32348 | 1.0225 | 1.4537 | 1.1469 | 1.1413
450 | 0 | L/km | 0 | 0.33919 | 2.0087 | 0.74944 | 0.2969 | 0.9987 | 1.461 | 1.0879 | 1.1135
500 | 0 | L/km | 0 | 0.32257 | 2.0076 | 0.68581 | 0.27565 | 0.98022 | 1.4718 | 1.041 | 1.0921
100 | Primary Energy Usage | kJ/km | 0 | 7083.8921 | 14728.2741 | 4313.9207 | 3234.2097 | 6503.2753 | 4025.2322 | 5015.3884 | 3726.4491
150 | Primary Energy Usage | kJ/km | 0 | 7097.7112 | 14848.0654 | 4318.5498 | 3236.8452 | 6526.2014 | 4083.9553 | 5028.9559 | 3743.6098
200 | Primary Energy Usage | kJ/km | 0 | 7111.5843 | 14969.8212 | 4323.1888 | 3239.485 | 6549.2897 | 4144.4171 | 5042.597 | 3760.9292
250 | Primary Energy Usage | kJ/km | 0 | 7125.5118 | 15093.5904 | 4327.8378 | 3242.1292 | 6572.542 | 4206.6961 | 5056.3124 | 3778.4097
300 | Primary Energy Usage | kJ/km | 0 | 7139.494 | 15219.4232 | 4332.4968 | 3244.7776 | 6595.9599 | 4270.8753 | 5070.1025 | 3796.0534
350 | Primary Energy Usage | kJ/km | 0 | 7153.5311 | 15347.3718 | 4337.1659 | 3247.4304 | 6619.5454 | 4337.0432 | 5083.9681 | 3813.8626
400 | Primary Energy Usage | kJ/km | 0 | 7167.6235 | 15477.49 | 4341.845 | 3250.0875 | 6643.3001 | 4405.2937 | 5097.9097 | 3831.8398
450 | Primary Energy Usage | kJ/km | 0 | 7181.7716 | 15609.8333 | 4346.5342 | 3252.749 | 6667.2259 | 4475.7265 | 5111.928 | 3849.9872
500 | Primary Energy Usage | kJ/km | 0 | 7195.9756 | 15744.4594 | 4351.2336 | 3255.4149 | 6691.3247 | 4548.4481 | 5126.0236 | 3868.3073
100 | CO2 Emissions | g CO2e/ km | 0 | 122.0555 | 175.2665 | 79.8507 | 59.8652 | 77.389 | 547.4316 | 59.6831 | 15.6511
150 | CO2 Emissions | g CO2e/ km | 0 | 122.2936 | 176.692 | 79.9364 | 59.914 | 77.6618 | 555.4179 | 59.8446 | 15.7232
200 | CO2 Emissions | g CO2e/ km | 0 | 122.5326 | 178.1409 | 80.0222 | 59.9629 | 77.9365 | 563.6407 | 60.0069 | 15.7959
250 | CO2 Emissions | g CO2e/ km | 0 | 122.7726 | 179.6137 | 80.1083 | 60.0118 | 78.2132 | 572.1107 | 60.1701 | 15.8693
300 | CO2 Emissions | g CO2e/ km | 0 | 123.0135 | 181.1111 | 80.1945 | 60.0608 | 78.4919 | 580.839 | 60.3342 | 15.9434
350 | CO2 Emissions | g CO2e/ km | 0 | 123.2553 | 182.6337 | 80.2809 | 60.1099 | 78.7726 | 589.8379 | 60.4992 | 16.0182
400 | CO2 Emissions | g CO2e/ km | 0 | 123.4982 | 184.1821 | 80.3676 | 60.1591 | 79.0553 | 599.1199 | 60.6651 | 16.0937
450 | CO2 Emissions | g CO2e/ km | 0 | 123.7419 | 185.757 | 80.4543 | 60.2084 | 79.34 | 608.6988 | 60.8319 | 16.1699
500 | CO2 Emissions | g CO2e/ km | 0 | 123.9867 | 187.3591 | 80.5413 | 60.2577 | 79.6268 | 618.5889 | 60.9997 | 16.2469
Sensitivity | CO2 Emissions | g |  | 0.004828 | 0.030232 | 0.0017267 | 0.00098127 | 0.0055945 | 0.17789 | 0.0032914 | 0.0014895
Sensitivity | Primary Energy Usage | kJ |  | 0.28021 | 2.5405 | 0.093282 | 0.053013 | 0.47012 | 1.308 | 0.27659 | 0.35465
[12 empty] | Fuel-powertrain combinations for a 7.5 ton truck with 500km range | Cost to society for a 7.5 ton truck with 500km range
ICE-CIDI-Diesel
HEV-FPEG-gasoline
HEV-FPEG-H2
HEV-ICE-gasoline
HEV-FC-H2
HEV-CIDI-H2
BEV-grid
BEV-grid
HEV-CIDI-H2
HEV-ICE-gasoline
HEV-FPEG-H2
HEV-FC-H2
ICE-CIDI-Diesel
HEV-FPEG-gasoline

## Range-100km
|  |  | Source | ICE-CIDI-Diesel | ICE-CIDI-H2 |  | HEV-ICE-gasoline | HEV-FPEG-gasoline | HEV-FPEG-H2 |  | BEV-electrical grid | HEV-FC-H2 | HEV-ZECCY-excess electricity
| Range | km |  | 100 | 100 |  | 100 | 100 | 100 |  | 100 | 100 | 100
| Base Vehicle Mass | kg |  | 7100 | 7100 |  | 7100 | 7100 | 7100 |  | 7100 | 7100 | 7100
| TotalVehicle Mass | kg |  | 7310.6717 | 7402.3891 |  | 7503.644 | 7399.2426 | 7440.2501 |  | 7453.2771 | 7459.9322 | 7535.2893
|  | kJ/km |  | 1043.2212 | 1055.9424 |  | 1069.9864 | 1055.506 | 1061.1937 |  | 1063.0005 | 1063.9236 | 1074.3756
|  | kJ |  | 104322.1171 | 105594.2366 |  | 106998.6428 | 105550.5952 | 106119.3687 |  | 106300.0534 | 106392.3599 | 107437.5631
97.99
| Fuel emissions factor (EU) 2030 | g CO2e/ MJ | https://www.transportenvironment.org/sites/te/files/publications/TE%20-%20draft%20report%20v04.pdf | [7 empty] | 55.5556
| Fuel emissions factor | g CO2e/ MJ | https://www.lowcvp.org.uk/Hubs/leb/TestingandAccreditation/WTTFactors.htm | 17.23 | 11.9 |  | 18.51 | 18.51 | 11.9 |  | 136 | 11.9 | 4.2
| Fuel price | USD/MJ
[5 empty] | thermal NG distribution by road |  |  |  | thermal NG distribution by road |  |  | thermal NG distribution by road | wind
| Energy Expended | MJ/Mjfinalfuel | https://iet.jrc.ec.europa.eu/about-jec/sites/iet.jrc.ec.europa.eu.about-jec/files/documents/report_2014/wtt_appendix_2_v4a.pdf | 0.2 | 1.36 |  | 0.18 | 0.18 | 1.36 |  | 2.07 | 1.36 | 0.87
| Well to tank |  |  | 0.83333 | 0.42373 |  | 0.84746 | 0.84746 | 0.42373 |  | 0.32573 | 0.42373 | 0.53476
| Fuel in tank | % |  | 1 | 1 |  | 1 | 1 | 1 |  | 1 | 1 | 1
| Genset losses |  |  | 0.47 | 0.45 |  | 0.38 | 0.5 | 0.5 |  | 1 | 0.65 | 0.7
| idling losses |  |  | 0.4 | 0.4 |  | 1 | 1 | 1 |  | 1 | 1 | 1
| Driveline losses |  |  | 0.94 | 0.94 |  | 0.94 | 0.94 | 0.94 |  | 0.94 | 0.94 | 0.94
| Charge controller |  |  | 1 | 1 |  | 0.95 | 0.95 | 0.95 |  | 1 | 0.95 | 0.95
| Battery/charge discharge losses |  |  | 1 | 1 |  | 0.99 | 0.99 | 0.99 |  | 0.99 | 0.99 | 0.99
| voltage controller |  |  | 1 | 1 |  | 0.99 | 0.99 | 0.99 |  | 0.99 | 0.99 | 0.99
| Electric motor |  |  | 1 | 1 |  | 0.88 | 0.88 | 0.88 |  | 0.88 | 0.88 | 0.88
| Max Engine Power | kW |  | 100 | 100 |  | 100 | 100 | 100 |  | 100 | 100 | 100
| Powertrain (T2W) efficiency | - | http://www.afteroilev.com/Pub/EFF_Tank_to_Wheel.pdf | 0.17672 | 0.1692 |  | 0.29268 | 0.3851 | 0.3851 |  | 0.81074 | 0.50063 | 0.53914
| Powertrain (W2W) efficiency | - | http://www.afteroilev.com/Pub/EFF_Tank_to_Wheel.pdf | 0.14727 | 0.071695 |  | 0.24803 | 0.32636 | 0.16318 |  | 0.26408 | 0.21213 | 0.28831
| Required energy | kWh |  | 163.9791 | 173.3555 |  | 101.5519 | 76.1349 | 76.5452 |  | 36.4209 | 59.0324 | 55.3543
| Required energy | kJ |  | 590324.3383 | 624079.4128 |  | 365586.5017 | 274085.5639 | 275562.5108 |  | 131115.0569 | 212516.4562 | 199275.3539
| Primary Energy Usage | kJ/km |  | 7083.8921 | 14728.2741 |  | 4313.9207 | 3234.2097 | 6503.2753 |  | 4025.2322 | 5015.3884 | 3726.4491
| Fuel consumption | MPG |  | 16.8855 | 0.0048771 |  | 25.4352 | 33.9266 | 0.011045 |  |  | 0.014322 | 0.015274 |  | Transmissions estimates |  | https://www.schaeffler.com/remotemedien/media/_shared_media/08_media_library/01_publications/schaeffler_2/symposia_1/downloads_11/6_Transmission_Systems_1.pdf
| Fuel consumption | km/litre |  | 5.9776 | 0.0017265 |  | 9.0043 | 12.0103 | 0.0039101 |  |  | 0.0050701 | 0.005407 |  |  | Engine 3L
| Fuel consumption | km/kWh |  | 0.50819 | 0.24443 |  | 0.83451 | 1.1131 | 0.55357 |  | 0.89436 | 0.71779 | 0.96607 |  |  | 5 speed manual | 4 auto | planetary | 5 speed auto
| CO2 Emissions | g CO2e/ km |  | 122.0555 | 175.2665 |  | 79.8507 | 59.8652 | 77.389 |  | 547.4316 | 59.6831 | 15.6511 |  | kW | 85 | 85 | 85 | 85
[15 empty] | kg | 48 | 91 | 72 | 90
Engine | Gravametric density | kW/kg |  | 0.8 | 0.8 |  | 0.45 | 0.82 | 0.82 |  |  | 0.65 | 0.5 |  | kW/kg | 1.7708 | 0.93407 | 1.1806 | 0.94444
| Volumetric density | kW/L |  | 2 | 2 |  | 0.45 | 3.2 | 3.2 |  |  | 0.65 | 2 |  | Width (mm) | 470 | 620 | 590 | 680
| Volume | L |  | 50 | 50 |  | 222.2222 | 31.25 | 31.25 |  |  | 153.8462 | 50
| Volume | m3 |  | 0.05 | 0.05 |  | 0.22222 | 0.03125 | 0.03125 |  |  | 0.15385 | 0.05 |  | Width | 16
| Mass | kg |  | 125 | 125 |  | 222.2222 | 121.9512 | 121.9512 |  |  | 153.8462 | 200 |  | height | 7.5
| Cost | [13 empty] | height max | 12
Electric powertrain components | Inverter Gravimentric density | kW/kg | https://www.energy.gov/sites/prod/files/2014/03/f13/ape051_miller_2013_o.pdf |  |  |  | 14.1 | 14.1 | 14.1 |  | 14.1 | 14.1 | 14.1 | 1.4311 | Convert | 29.375
| Inverter Volumentric density | kW/L | https://www.energy.gov/sites/prod/files/2014/03/f13/ape051_miller_2013_o.pdf |  |  |  | 13.4 | 13.4 | 13.4 |  | 13.4 | 13.4 | 13.4 | 55.9 | height | 220.3125
| Motor Gravimentric density | kW/kg | https://www.energy.gov/sites/prod/files/2014/03/f13/ape051_miller_2013_o.pdf |  |  |  | 1.6 | 1.6 | 1.6 |  | 1.6 | 1.6 | 1.6 |  | height max | 352.5
| Motor Volumentric density | kW/L | https://www.energy.gov/sites/prod/files/2014/03/f13/ape051_miller_2013_o.pdf |  |  |  | 5.7 | 5.7 | 5.7 |  | 5.7 | 5.7 | 5.7
| System Gravimentric density | kW/kg | https://www.energy.gov/sites/prod/files/2014/03/f13/ape051_miller_2013_o.pdf | 1.77 | 1.77 |  | 1.44 | 1.44 | 1.44 |  | 1.44 | 1.44 | 1.44 |  | Cylinder | 17917029.8258
| System Volumentric density | kW/L | https://www.energy.gov/sites/prod/files/2014/03/f13/ape051_miller_2013_o.pdf | 3.8 | 3.8 |  | 4 | 4 | 4 |  | 4 | 4 | 4 |  | Triangle | 22396287.2823
| System efficiency | - | https://www.energy.gov/sites/prod/files/2014/03/f13/ape051_miller_2013_o.pdf |  |  |  | 0.94 | 0.94 | 0.94 |  | 0.94 | 0.94 | 0.94 |  |  | 22.3963
| Inverter Mass | kg |  |  |  |  | 7.0922 | 7.0922 | 7.0922 |  | 7.0922 | 7.0922 | 7.0922
| Inverter Volume | L |  |  |  |  | 7.4627 | 7.4627 | 7.4627 |  | 7.4627 | 7.4627 | 7.4627 |  | kW/l | 3.7953
| Motor mass | kg |  |  |  |  | 62.5 | 62.5 | 62.5 |  | 62.5 | 62.5 | 62.5
| Motor Volume | L |  |  |  |  | 17.5439 | 17.5439 | 17.5439 |  | 17.5439 | 17.5439 | 17.5439
| System Mass | kg |  | 56.4972 | 56.4972 |  | 69.4444 | 69.4444 | 69.4444 |  | 69.4444 | 69.4444 | 69.4444
| System Volume | L |  | 26.3158 | 26.3158 |  | 25 | 25 | 25 |  | 25 | 25 | 25
| Total Mass | kg |  | 56.4972 | 56.4972 |  | 139.0366 | 139.0366 | 139.0366 | 0 | 139.0366 | 139.0366 | 139.0366
| Total Volume | L |  | 26.3158 | 26.3158 |  | 50.0065 | 50.0065 | 50.0065 | 0 | 50.0065 | 50.0065 | 50.0065
| Volume | m3 |  | 0.026316 | 0.026316 |  | 0.050007 | 0.050007 | 0.050007 | 0 | 0.050007 | 0.050007 | 0.050007
Battery |  | kWhr |  |  |  |  | 4.4 | 4.4 | 4.4 |  | 36.4209 | 4.4 | 4.4
| Gravametric density | kWh/kg |  |  |  |  | 0.17 | 0.17 | 0.17 |  | 0.17 | 0.17 | 0.17
| Volumetric density | kWh/L |  |  |  |  | 0.3 | 0.3 | 0.3 |  | 0.3 | 0.3 | 0.3
| Gravametric density | MJ/kg |  |  |  |  | 0.612 | 0.612 | 0.612 | 0 | 0.612 | 0.612 | 0.612
| Volumetric density | MJ/L |  |  |  |  | 1.08 | 1.08 | 1.08 | 0 | 1.08 | 1.08 | 1.08
| Volume | L |  |  |  |  | 14.6667 | 14.6667 | 14.6667 |  | 121.4029 | 14.6667 | 14.6667
Hydrogen Storage tank | Volume | m3 |  |  |  |  | 0.014667 | 0.014667 | 0.014667 |  | 0.1214 | 0.014667 | 0.014667
carbon fiber reinforced plastic (CFRP) | Mass | kg |  |  |  |  | 25.8824 | 25.8824 | 25.8824 |  | 214.2405 | 25.8824 | 25.8824
700 bar | Cost (2020) | USD/kWh |  |  |  |  | 200 | 200 | 200 |  | 200 | 200 | 200
| Cost (2020) | USD |  |  |  |  | 880 | 880 | 880 |  | 7284.1757 | 880 | 880
| Fuel energy density | kWh/kg fuel |  | 11.6 | 33.3 |  | 12.7 | 12.7 | 33.3 |  |  | 33.3 | 33.3
|  | MJ/kg fuel |  | 41.76 | 119.88 | 0 | 45.72 | 45.72 | 119.88 | 0 | 0 | 119.88 | 119.88
|  | MJ/L |  | 34.92
| fuel mass | kg |  | 14.1361 | 5.2059 |  | 7.9962 | 5.9949 | 2.2987 |  |  | 1.7727 | 1.6623
| Fuel density | kg/m3 |  | 845 | 0.08988 |  | 720 | 720 | 0.08988 |  |  | 0.08988 | 0.08988
| STD volume | L |  | 16.7291 | 57920.2471 |  | 11.1058 | 8.3262 | 25574.7079 |  |  | 19723.4605 | 18494.5657
| Inner tank volume | L fuel @700 bar |  | 16.7291 | 82.7432 |  | 11.1058 | 8.3262 | 36.5353 |  |  | 28.1764 | 26.4208
| Gravimetric | kg fuel/kg system | https://www.energy.gov/eere/fuelcells/doe-technical-targets-onboard-hydrogen-storage-light-duty-vehicles | 0.94 | 0.045 |  | 0.94 | 0.94 | 0.045 |  |  | 0.045 | 0.045
| Volumetric | kg fuel/L system | https://www.energy.gov/eere/fuelcells/doe-technical-targets-onboard-hydrogen-storage-light-duty-vehicles | 0.845 | 0.03 |  | 0.72 | 0.72 | 0.03 |  |  | 0.03 | 0.03
| Gravimetric | MJ fuel/kg system |  | 39.2544 | 5.3946 |  | 42.9768 | 42.9768 | 5.3946 |  |  | 5.3946 | 5.3946
| Volumetric | MJ fuel/L system |  | 35.2872 | 3.5964 |  | 32.9184 | 32.9184 | 3.5964 |  |  | 3.5964 | 3.5964
Oxygen Storage tank | Cost | $/kg fuel |  | 15.9 | 333 |  | 15.9 | 15.9 | 333 |  |  | 333 | 333
carbon fiber reinforced plastic (CFRP) | Tank energy | kWh |  | 163.9791 | 173.3555 |  | 101.5519 | 76.1349 | 76.5452 |  |  | 59.0324 | 55.3543
700 bar | Tank mass | kg |  | 15.0384 | 115.686 |  | 8.5066 | 6.3775 | 51.0812 |  |  | 39.3943 | 36.9398
| Total tank with fuel | kg |  | 29.1746 | 120.8919 |  | 16.5028 | 12.3724 | 53.3799 |  |  | 41.1671 | 38.6021
| Tank Size | L |  | 16.7291 | 173.5291 |  | 11.1058 | 8.3262 | 76.6218 |  |  | 59.0915 | 55.4097
| Tank Size | m3 |  | 0.016729 | 0.17353 |  | 0.011106 | 0.0083262 | 0.076622 |  |  | 0.059091 | 0.05541
| Tank Cost | USD |  | 224.7645 | 1733.5553 |  | 127.1398 | 95.3185 | 765.452 |  |  | 590.324 | 553.5431
| Oxygen mass | kg | [10 empty] | 13.2983
| Oxygen density | kg/m3 | [10 empty] | 1.43
| STD volume | L | [10 empty] | 9299.5333
| Inner Tank volume | L @ 700 bar | [10 empty] | 13.285
| Tank mass | kg | [10 empty] | 18.4699
| Total tank with fuel | kg | [10 empty] | 31.7682
| Tank Size | L | [10 empty] | 27.7049
| Tank Size | m3 | [10 empty] | 0.027705
| Tank Cost | USD | [10 empty] | 276.7715
System | Mass | kg |  | 210.6717 | 302.3891 |  | 403.644 | 299.2426 | 340.2501 |  | 353.2771 | 359.9322 | 435.2893
| Volume | m3 |  | 0.093045 | 0.24984 |  | 0.298 | 0.10425 | 0.17255 |  | 0.17141 | 0.27761 | 0.19779
| Volume | L |  | 93.0449 | 249.8448 |  | 298.0013 | 104.2494 | 172.545 |  | 171.4095 | 277.6109 | 197.7878
| Cost | USD
| Vehicle Mass | kg |  | 7310.6717 | 7402.3891 |  | 7503.644 | 7399.2426 | 7440.2501 |  | 7453.2771 | 7459.9322 | 7535.2893
|  | kg |  | 210.6717 | 302.3891 |  | 403.644 | 299.2426 | 340.2501 |  | 353.2771 | 359.9322 | 435.2893
|  | % |  | 2.8817 | 4.085 |  | 5.3793 | 4.0442 | 4.5731 |  | 4.7399 | 4.8249 | 5.7767
| Normalised Powertrain | kg/km |  | 2.1067 | 3.0239 |  | 4.0364 | 2.9924 | 3.4025 |  | 3.5328 | 3.5993 | 4.3529
|  | L/km |  | 0.93045 | 2.4984 |  | 2.98 | 1.0425 | 1.7255 |  | 1.7141 | 2.7761 | 1.9779
Mass | Oxygen tank | kg |  | 0 | 0 |  | 0 | 0 | 0 |  | 0 | 0 | 31.7682
| Fuel tank | kg |  | 29.1746 | 120.8919 |  | 16.5028 | 12.3724 | 53.3799 |  | 0 | 41.1671 | 38.6021
| Battery | kg |  | 0 | 0 |  | 25.8824 | 25.8824 | 25.8824 |  | 214.2405 | 25.8824 | 25.8824
| Generator | kg |  | 125 | 125 |  | 222.2222 | 121.9512 | 121.9512 |  | 0 | 153.8462 | 200
| Powertrain | kg |  | 56.4972 | 56.4972 |  | 139.0366 | 139.0366 | 139.0366 |  | 139.0366 | 139.0366 | 139.0366
Volume | Oxygen tank | L |  | 0 | 0 |  | 0 | 0 | 0 |  | 0 | 0 | 27.7049
| Fuel tank | L |  | 16.7291 | 173.5291 |  | 11.1058 | 8.3262 | 76.6218 |  | 0 | 59.0915 | 55.4097
| Battery | L |  | 0 | 0 |  | 14.6667 | 14.6667 | 14.6667 |  | 121.4029 | 14.6667 | 14.6667
| Generator | L |  | 50 | 50 |  | 222.2222 | 31.25 | 31.25 |  | 0 | 153.8462 | 50
| Powertrain | L |  | 26.3158 | 26.3158 |  | 50.0065 | 50.0065 | 50.0065 |  | 50.0065 | 50.0065 | 50.0065

## Range-150km
|  |  | Source | ICE-CIDI-Diesel | ICE-CIDI-H2 |  | HEV-ICE-gasoline | HEV-FPEG-gasoline | HEV-FPEG-H2 |  | BEV-electrical grid | HEV-FC-H2 | HEV-ZECCY-excess electricity
| Range | km |  | 150 | 150 |  | 150 | 150 | 150 |  | 150 | 150 | 150
| Base Vehicle Mass | kg |  | 7100 | 7100 |  | 7100 | 7100 | 7100 |  | 7100 | 7100 | 7100
| TotalVehicle Mass | kg |  | 7325.3444 | 7464.3099 |  | 7511.922 | 7405.4439 | 7467.2223 |  | 7565.0856 | 7480.6828 | 7570.9606
|  | kJ/km |  | 1045.2563 | 1064.5308 |  | 1071.1346 | 1056.3661 | 1064.9347 |  | 1078.5084 | 1066.8017 | 1079.3232
|  | kJ |  | 156788.4402 | 159679.6183 |  | 160670.1874 | 158454.9113 | 159740.2098 |  | 161776.2555 | 160020.2557 | 161898.4854
97.99
| Fuel emissions factor (EU) 2030 | g CO2e/ MJ | https://www.transportenvironment.org/sites/te/files/publications/TE%20-%20draft%20report%20v04.pdf | [7 empty] | 55.5556
| Fuel emissions factor | g CO2e/ MJ | https://www.lowcvp.org.uk/Hubs/leb/TestingandAccreditation/WTTFactors.htm | 17.23 | 11.9 |  | 18.51 | 18.51 | 11.9 |  | 136 | 11.9 | 4.2
| Fuel price | USD/MJ
[5 empty] | thermal NG distribution by road |  |  |  | thermal NG distribution by road |  |  | thermal NG distribution by road | wind
| Energy Expended | MJ/Mjfinalfuel | https://iet.jrc.ec.europa.eu/about-jec/sites/iet.jrc.ec.europa.eu.about-jec/files/documents/report_2014/wtt_appendix_2_v4a.pdf | 0.2 | 1.36 |  | 0.18 | 0.18 | 1.36 |  | 2.07 | 1.36 | 0.87
| Well to tank |  |  | 0.83333 | 0.42373 |  | 0.84746 | 0.84746 | 0.42373 |  | 0.32573 | 0.42373 | 0.53476
| Fuel in tank | % |  | 1 | 1 |  | 1 | 1 | 1 |  | 1 | 1 | 1
| Genset losses |  |  | 0.47 | 0.45 |  | 0.38 | 0.5 | 0.5 |  | 1 | 0.65 | 0.7
| idling losses |  |  | 0.4 | 0.4 |  | 1 | 1 | 1 |  | 1 | 1 | 1
| Driveline losses |  |  | 0.94 | 0.94 |  | 0.94 | 0.94 | 0.94 |  | 0.94 | 0.94 | 0.94
| Charge controller |  |  | 1 | 1 |  | 0.95 | 0.95 | 0.95 |  | 1 | 0.95 | 0.95
| Battery/charge discharge losses |  |  | 1 | 1 |  | 0.99 | 0.99 | 0.99 |  | 0.99 | 0.99 | 0.99
| voltage controller |  |  | 1 | 1 |  | 0.99 | 0.99 | 0.99 |  | 0.99 | 0.99 | 0.99
| Electric motor |  |  | 1 | 1 |  | 0.88 | 0.88 | 0.88 |  | 0.88 | 0.88 | 0.88
| Max Engine Power | kW |  | 100 | 100 |  | 100 | 100 | 100 |  | 100 | 100 | 100
| Powertrain (T2W) efficiency | - | http://www.afteroilev.com/Pub/EFF_Tank_to_Wheel.pdf | 0.17672 | 0.1692 |  | 0.29268 | 0.3851 | 0.3851 |  | 0.81074 | 0.50063 | 0.53914
| Powertrain (W2W) efficiency | - | http://www.afteroilev.com/Pub/EFF_Tank_to_Wheel.pdf | 0.14727 | 0.071695 |  | 0.24803 | 0.32636 | 0.16318 |  | 0.26408 | 0.21213 | 0.28831
| Required energy | kWh |  | 246.4485 | 262.1483 |  | 152.4913 | 114.2955 | 115.2226 |  | 55.4283 | 88.7881 | 83.4138
| Required energy | kJ |  | 887213.8986 | 943732.9687 |  | 548968.1944 | 411463.3714 | 414800.9344 |  | 199541.7901 | 319637.0274 | 300289.5544
| Primary Energy Usage | kJ/km |  | 7097.7112 | 14848.0654 |  | 4318.5498 | 3236.8452 | 6526.2014 |  | 4083.9553 | 5028.9559 | 3743.6098
| Fuel consumption | MPG |  | 16.8526 | 0.0048377 |  | 25.408 | 33.8989 | 0.011006 |  |  | 0.014283 | 0.015204 | Transmissions estimates |  | https://www.schaeffler.com/remotemedien/media/_shared_media/08_media_library/01_publications/schaeffler_2/symposia_1/downloads_11/6_Transmission_Systems_1.pdf
| Fuel consumption | km/litre |  | 5.966 | 0.0017126 |  | 8.9946 | 12.0005 | 0.0038964 |  |  | 0.0050564 | 0.0053822 |  | Engine 3L
| Fuel consumption | km/kWh |  | 0.50721 | 0.24246 |  | 0.83361 | 1.1122 | 0.55162 |  | 0.8815 | 0.71585 | 0.96164 |  | 5 speed manual | 4 auto | planetary | 5 speed auto
| CO2 Emissions | g CO2e/ km |  | 122.2936 | 176.692 |  | 79.9364 | 59.914 | 77.6618 |  | 555.4179 | 59.8446 | 15.7232 | kW | 85 | 85 | 85 | 85
[14 empty] | kg | 48 | 91 | 72 | 90
Engine | Gravametric density | kW/kg |  | 0.8 | 0.8 |  | 0.45 | 0.82 | 0.82 |  |  | 0.65 | 0.5 | kW/kg | 1.7708 | 0.93407 | 1.1806 | 0.94444
| Volumetric density | kW/L |  | 2 | 2 |  | 0.45 | 3.2 | 3.2 |  |  | 0.65 | 2 | Width (mm) | 470 | 620 | 590 | 680
| Volume | L |  | 50 | 50 |  | 222.2222 | 31.25 | 31.25 |  |  | 153.8462 | 50
| Volume | m3 |  | 0.05 | 0.05 |  | 0.22222 | 0.03125 | 0.03125 |  |  | 0.15385 | 0.05 | Width | 16
| Mass | kg |  | 125 | 125 |  | 222.2222 | 121.9512 | 121.9512 |  |  | 153.8462 | 200 | height | 7.5
| Cost | [12 empty] | height max | 12
Electric powertrain components | Inverter Gravimentric density | kW/kg | https://www.energy.gov/sites/prod/files/2014/03/f13/ape051_miller_2013_o.pdf |  |  |  | 14.1 | 14.1 | 14.1 |  | 14.1 | 14.1 | 14.1 | Convert | 29.375
| Inverter Volumentric density | kW/L | https://www.energy.gov/sites/prod/files/2014/03/f13/ape051_miller_2013_o.pdf |  |  |  | 13.4 | 13.4 | 13.4 |  | 13.4 | 13.4 | 13.4 | height | 220.3125
| Motor Gravimentric density | kW/kg | https://www.energy.gov/sites/prod/files/2014/03/f13/ape051_miller_2013_o.pdf |  |  |  | 1.6 | 1.6 | 1.6 |  | 1.6 | 1.6 | 1.6 | height max | 352.5
| Motor Volumentric density | kW/L | https://www.energy.gov/sites/prod/files/2014/03/f13/ape051_miller_2013_o.pdf |  |  |  | 5.7 | 5.7 | 5.7 |  | 5.7 | 5.7 | 5.7
| System Gravimentric density | kW/kg | https://www.energy.gov/sites/prod/files/2014/03/f13/ape051_miller_2013_o.pdf | 1.77 | 1.77 |  | 1.44 | 1.44 | 1.44 |  | 1.44 | 1.44 | 1.44 | Cylinder | 17917029.8258
| System Volumentric density | kW/L | https://www.energy.gov/sites/prod/files/2014/03/f13/ape051_miller_2013_o.pdf | 3.8 | 3.8 |  | 4 | 4 | 4 |  | 4 | 4 | 4 | Triangle | 22396287.2823
| System efficiency | - | https://www.energy.gov/sites/prod/files/2014/03/f13/ape051_miller_2013_o.pdf |  |  |  | 0.94 | 0.94 | 0.94 |  | 0.94 | 0.94 | 0.94 |  | 22.3963
| Inverter Mass | kg |  |  |  |  | 7.0922 | 7.0922 | 7.0922 |  | 7.0922 | 7.0922 | 7.0922
| Inverter Volume | L |  |  |  |  | 7.4627 | 7.4627 | 7.4627 |  | 7.4627 | 7.4627 | 7.4627 | kW/l | 3.7953
| Motor mass | kg |  |  |  |  | 62.5 | 62.5 | 62.5 |  | 62.5 | 62.5 | 62.5
| Motor Volume | L |  |  |  |  | 17.5439 | 17.5439 | 17.5439 |  | 17.5439 | 17.5439 | 17.5439
| System Mass | kg |  | 56.4972 | 56.4972 |  | 69.4444 | 69.4444 | 69.4444 |  | 69.4444 | 69.4444 | 69.4444
| System Volume | L |  | 26.3158 | 26.3158 |  | 25 | 25 | 25 |  | 25 | 25 | 25
| Total Mass | kg |  | 56.4972 | 56.4972 |  | 139.0366 | 139.0366 | 139.0366 | 0 | 139.0366 | 139.0366 | 139.0366
| Total Volume | L |  | 26.3158 | 26.3158 |  | 50.0065 | 50.0065 | 50.0065 | 0 | 50.0065 | 50.0065 | 50.0065
| Volume | m3 |  | 0.026316 | 0.026316 |  | 0.050007 | 0.050007 | 0.050007 | 0 | 0.050007 | 0.050007 | 0.050007
Battery |  | kWhr |  |  |  |  | 4.4 | 4.4 | 4.4 |  | 55.4283 | 4.4 | 4.4
| Gravametric density | kWh/kg |  |  |  |  | 0.17 | 0.17 | 0.17 |  | 0.17 | 0.17 | 0.17
| Volumetric density | kWh/L |  |  |  |  | 0.3 | 0.3 | 0.3 |  | 0.3 | 0.3 | 0.3
| Gravametric density | MJ/kg |  |  |  |  | 0.612 | 0.612 | 0.612 | 0 | 0.612 | 0.612 | 0.612
| Volumetric density | MJ/L |  |  |  |  | 1.08 | 1.08 | 1.08 | 0 | 1.08 | 1.08 | 1.08
| Volume | L |  |  |  |  | 14.6667 | 14.6667 | 14.6667 |  | 184.7611 | 14.6667 | 14.6667
Hydrogen Storage tank | Volume | m3 |  |  |  |  | 0.014667 | 0.014667 | 0.014667 |  | 0.18476 | 0.014667 | 0.014667
carbon fiber reinforced plastic (CFRP) | Mass | kg |  |  |  |  | 25.8824 | 25.8824 | 25.8824 |  | 326.0489 | 25.8824 | 25.8824
700 bar | Cost (2020) | USD/kWh |  |  |  |  | 200 | 200 | 200 |  | 200 | 200 | 200
| Cost (2020) | USD |  |  |  |  | 880 | 880 | 880 |  | 11085.6639 | 880 | 880
| Fuel energy density | kWh/kg fuel |  | 11.6 | 33.3 |  | 12.7 | 12.7 | 33.3 |  |  | 33.3 | 33.3
|  | MJ/kg fuel |  | 41.76 | 119.88 | 0 | 45.72 | 45.72 | 119.88 | 0 | 0 | 119.88 | 119.88
|  | MJ/L |  | 34.92
| fuel mass | kg |  | 21.2456 | 7.8723 |  | 12.0072 | 8.9996 | 3.4601 |  |  | 2.6663 | 2.5049
| Fuel density | kg/m3 |  | 845 | 0.08988 |  | 720 | 720 | 0.08988 |  |  | 0.08988 | 0.08988
| STD volume | L |  | 25.1427 | 87587.0051 |  | 16.6766 | 12.4995 | 38497.3004 |  |  | 29665.224 | 27869.6025
| Inner tank volume | L fuel @700 bar |  | 25.1427 | 125.1243 |  | 16.6766 | 12.4995 | 54.9961 |  |  | 42.3789 | 39.8137
| Gravimetric | kg fuel/kg system | https://www.energy.gov/eere/fuelcells/doe-technical-targets-onboard-hydrogen-storage-light-duty-vehicles | 0.94 | 0.045 |  | 0.94 | 0.94 | 0.045 |  |  | 0.045 | 0.045
| Volumetric | kg fuel/L system | https://www.energy.gov/eere/fuelcells/doe-technical-targets-onboard-hydrogen-storage-light-duty-vehicles | 0.845 | 0.03 |  | 0.72 | 0.72 | 0.03 |  |  | 0.03 | 0.03
| Gravimetric | MJ fuel/kg system |  | 39.2544 | 5.3946 |  | 42.9768 | 42.9768 | 5.3946 |  |  | 5.3946 | 5.3946
| Volumetric | MJ fuel/L system |  | 35.2872 | 3.5964 |  | 32.9184 | 32.9184 | 3.5964 |  |  | 3.5964 | 3.5964
Oxygen Storage tank | Cost | $/kg fuel |  | 15.9 | 333 |  | 15.9 | 15.9 | 333 |  |  | 333 | 333
carbon fiber reinforced plastic (CFRP) | Tank energy | kWh |  | 246.4485 | 262.1483 |  | 152.4913 | 114.2955 | 115.2226 |  |  | 88.7881 | 83.4138
700 bar | Tank mass | kg |  | 22.6017 | 174.9404 |  | 12.7736 | 9.5741 | 76.8919 |  |  | 59.2513 | 55.6649
| Total tank with fuel | kg |  | 43.8472 | 182.8128 |  | 24.7808 | 18.5737 | 80.3521 |  |  | 61.9177 | 58.1698
| Tank Size | L |  | 25.1427 | 262.4107 |  | 16.6766 | 12.4995 | 115.3379 |  |  | 88.877 | 83.4973
| Tank Size | m3 |  | 0.025143 | 0.26241 |  | 0.016677 | 0.0125 | 0.11534 |  |  | 0.088877 | 0.083497
| Tank Cost | USD |  | 337.8044 | 2621.4826 |  | 190.9143 | 143.0943 | 1152.2257 |  |  | 887.8813 | 834.1383
| Oxygen mass | kg | [10 empty] | 20.0394
| Oxygen density | kg/m3 | [10 empty] | 1.43
| STD volume | L | [10 empty] | 14013.5378
| Inner Tank volume | L @ 700 bar | [10 empty] | 20.0193
| Tank mass | kg | [10 empty] | 27.8324
| Total tank with fuel | kg | [10 empty] | 47.8718
| Tank Size | L | [10 empty] | 41.7487
| Tank Size | m3 | [10 empty] | 0.041749
| Tank Cost | USD | [10 empty] | 417.0692
System | Mass | kg |  | 225.3444 | 364.3099 |  | 411.922 | 305.4439 | 367.2223 |  | 465.0856 | 380.6828 | 470.9606
| Volume | m3 |  | 0.10146 | 0.33873 |  | 0.30357 | 0.10842 | 0.21126 |  | 0.23477 | 0.3074 | 0.23992
| Volume | L |  | 101.4585 | 338.7265 |  | 303.5721 | 108.4227 | 211.2611 |  | 234.7676 | 307.3964 | 239.9192
| Cost | USD
| Vehicle Mass | kg |  | 7325.3444 | 7464.3099 |  | 7511.922 | 7405.4439 | 7467.2223 |  | 7565.0856 | 7480.6828 | 7570.9606
|  | kg |  | 225.3444 | 364.3099 |  | 411.922 | 305.4439 | 367.2223 |  | 465.0856 | 380.6828 | 470.9606
|  | % |  | 3.0762 | 4.8807 |  | 5.4836 | 4.1246 | 4.9178 |  | 6.1478 | 5.0889 | 6.2206
| Normalised Powertrain | kg/km |  | 1.5023 | 2.4287 |  | 2.7461 | 2.0363 | 2.4481 |  | 3.1006 | 2.5379 | 3.1397
|  | L/km |  | 0.67639 | 2.2582 |  | 2.0238 | 0.72282 | 1.4084 |  | 1.5651 | 2.0493 | 1.5995
Mass | Oxygen tank | kg |  | 0 | 0 |  | 0 | 0 | 0 |  | 0 | 0 | 47.8718
| Fuel tank | kg |  | 43.8472 | 182.8128 |  | 24.7808 | 18.5737 | 80.3521 |  | 0 | 61.9177 | 58.1698
| Battery | kg |  | 0 | 0 |  | 25.8824 | 25.8824 | 25.8824 |  | 326.0489 | 25.8824 | 25.8824
| Generator | kg |  | 125 | 125 |  | 222.2222 | 121.9512 | 121.9512 |  | 0 | 153.8462 | 200
| Powertrain | kg |  | 56.4972 | 56.4972 |  | 139.0366 | 139.0366 | 139.0366 |  | 139.0366 | 139.0366 | 139.0366
Volume | Oxygen tank | L |  | 0 | 0 |  | 0 | 0 | 0 |  | 0 | 0 | 41.7487
| Fuel tank | L |  | 25.1427 | 262.4107 |  | 16.6766 | 12.4995 | 115.3379 |  | 0 | 88.877 | 83.4973
| Battery | L |  | 0 | 0 |  | 14.6667 | 14.6667 | 14.6667 |  | 184.7611 | 14.6667 | 14.6667
| Generator | L |  | 50 | 50 |  | 222.2222 | 31.25 | 31.25 |  | 0 | 153.8462 | 50
| Powertrain | L |  | 26.3158 | 26.3158 |  | 50.0065 | 50.0065 | 50.0065 |  | 50.0065 | 50.0065 | 50.0065

## Range-200km
|  |  | Source | ICE-CIDI-Diesel | ICE-CIDI-H2 |  | HEV-ICE-gasoline | HEV-FPEG-gasoline | HEV-FPEG-H2 |  | BEV-electrical grid | HEV-FC-H2 | HEV-ZECCY-excess electricity
| Range | km |  | 200 | 200 |  | 200 | 200 | 200 |  | 200 | 200 | 200
| Base Vehicle Mass | kg |  | 7100 | 7100 |  | 7100 | 7100 | 7100 |  | 7100 | 7100 | 7100
| TotalVehicle Mass | kg |  | 7340.0744 | 7527.2463 |  | 7520.2178 | 7411.6554 | 7494.3853 |  | 7680.2046 | 7501.546 | 7606.9619
|  | kJ/km |  | 1047.2993 | 1073.2601 |  | 1072.2852 | 1057.2276 | 1068.7022 |  | 1094.4754 | 1069.6954 | 1084.3166
|  | kJ |  | 209459.8641 | 214652.0126 |  | 214457.0409 | 211445.5205 | 213740.4495 |  | 218895.0768 | 213939.0848 | 216863.3239
97.99
| Fuel emissions factor (EU) 2030 | g CO2e/ MJ | https://www.transportenvironment.org/sites/te/files/publications/TE%20-%20draft%20report%20v04.pdf | [7 empty] | 55.5556
| Fuel emissions factor | g CO2e/ MJ | https://www.lowcvp.org.uk/Hubs/leb/TestingandAccreditation/WTTFactors.htm | 17.23 | 11.9 |  | 18.51 | 18.51 | 11.9 |  | 136 | 11.9 | 4.2
| Fuel price | USD/MJ
[5 empty] | thermal NG distribution by road |  |  |  | thermal NG distribution by road |  |  | thermal NG distribution by road | wind
| Energy Expended | MJ/Mjfinalfuel | https://iet.jrc.ec.europa.eu/about-jec/sites/iet.jrc.ec.europa.eu.about-jec/files/documents/report_2014/wtt_appendix_2_v4a.pdf | 0.2 | 1.36 |  | 0.18 | 0.18 | 1.36 |  | 2.07 | 1.36 | 0.87
| Well to tank |  |  | 0.83333 | 0.42373 |  | 0.84746 | 0.84746 | 0.42373 |  | 0.32573 | 0.42373 | 0.53476
| Fuel in tank | % |  | 1 | 1 |  | 1 | 1 | 1 |  | 1 | 1 | 1
| Genset losses |  |  | 0.47 | 0.45 |  | 0.38 | 0.5 | 0.5 |  | 1 | 0.65 | 0.7
| idling losses |  |  | 0.4 | 0.4 |  | 1 | 1 | 1 |  | 1 | 1 | 1
| Driveline losses |  |  | 0.94 | 0.94 |  | 0.94 | 0.94 | 0.94 |  | 0.94 | 0.94 | 0.94
| Charge controller |  |  | 1 | 1 |  | 0.95 | 0.95 | 0.95 |  | 1 | 0.95 | 0.95
| Battery/charge discharge losses |  |  | 1 | 1 |  | 0.99 | 0.99 | 0.99 |  | 0.99 | 0.99 | 0.99
| voltage controller |  |  | 1 | 1 |  | 0.99 | 0.99 | 0.99 |  | 0.99 | 0.99 | 0.99
| Electric motor |  |  | 1 | 1 |  | 0.88 | 0.88 | 0.88 |  | 0.88 | 0.88 | 0.88
| Max Engine Power | kW |  | 100 | 100 |  | 100 | 100 | 100 |  | 100 | 100 | 100
| Powertrain (T2W) efficiency | - | http://www.afteroilev.com/Pub/EFF_Tank_to_Wheel.pdf | 0.17672 | 0.1692 |  | 0.29268 | 0.3851 | 0.3851 |  | 0.81074 | 0.50063 | 0.53914
| Powertrain (W2W) efficiency | - | http://www.afteroilev.com/Pub/EFF_Tank_to_Wheel.pdf | 0.14727 | 0.071695 |  | 0.24803 | 0.32636 | 0.16318 |  | 0.26408 | 0.21213 | 0.28831
| Required energy | kWh |  | 329.2403 | 352.3972 |  | 203.5401 | 152.5182 | 154.1736 |  | 74.9986 | 118.7053 | 111.733
| Required energy | kJ |  | 1185264.0565 | 1268628.9162 |  | 732743.8674 | 549065.2577 | 555024.5505 |  | 269994.6005 | 427338.7317 | 402238.4197
| Primary Energy Usage | kJ/km |  | 7111.5843 | 14969.8212 |  | 4323.1888 | 3239.485 | 6549.2897 |  | 4144.4171 | 5042.597 | 3760.9292
| Fuel consumption | MPG |  | 16.8197 | 0.0047984 |  | 25.3807 | 33.8713 | 0.010968 |  |  | 0.014245 | 0.015134 | Transmissions estimates |  | https://www.schaeffler.com/remotemedien/media/_shared_media/08_media_library/01_publications/schaeffler_2/symposia_1/downloads_11/6_Transmission_Systems_1.pdf
| Fuel consumption | km/litre |  | 5.9543 | 0.0016987 |  | 8.985 | 11.9907 | 0.0038826 |  |  | 0.0050427 | 0.0053574 |  | Engine 3L
| Fuel consumption | km/kWh |  | 0.50622 | 0.24048 |  | 0.83272 | 1.1113 | 0.54968 |  | 0.86864 | 0.71392 | 0.95721 |  | 5 speed manual | 4 auto | planetary | 5 speed auto
| CO2 Emissions | g CO2e/ km |  | 122.5326 | 178.1409 |  | 80.0222 | 59.9629 | 77.9365 |  | 563.6407 | 60.0069 | 15.7959 | kW | 85 | 85 | 85 | 85
[14 empty] | kg | 48 | 91 | 72 | 90
Engine | Gravametric density | kW/kg |  | 0.8 | 0.8 |  | 0.45 | 0.82 | 0.82 |  |  | 0.65 | 0.5 | kW/kg | 1.7708 | 0.93407 | 1.1806 | 0.94444
| Volumetric density | kW/L |  | 2 | 2 |  | 0.45 | 3.2 | 3.2 |  |  | 0.65 | 2 | Width (mm) | 470 | 620 | 590 | 680
| Volume | L |  | 50 | 50 |  | 222.2222 | 31.25 | 31.25 |  |  | 153.8462 | 50
| Volume | m3 |  | 0.05 | 0.05 |  | 0.22222 | 0.03125 | 0.03125 |  |  | 0.15385 | 0.05 | Width | 16
| Mass | kg |  | 125 | 125 |  | 222.2222 | 121.9512 | 121.9512 |  |  | 153.8462 | 200 | height | 7.5
| Cost | [12 empty] | height max | 12
Electric powertrain components | Inverter Gravimentric density | kW/kg | https://www.energy.gov/sites/prod/files/2014/03/f13/ape051_miller_2013_o.pdf |  |  |  | 14.1 | 14.1 | 14.1 |  | 14.1 | 14.1 | 14.1 | Convert | 29.375
| Inverter Volumentric density | kW/L | https://www.energy.gov/sites/prod/files/2014/03/f13/ape051_miller_2013_o.pdf |  |  |  | 13.4 | 13.4 | 13.4 |  | 13.4 | 13.4 | 13.4 | height | 220.3125
| Motor Gravimentric density | kW/kg | https://www.energy.gov/sites/prod/files/2014/03/f13/ape051_miller_2013_o.pdf |  |  |  | 1.6 | 1.6 | 1.6 |  | 1.6 | 1.6 | 1.6 | height max | 352.5
| Motor Volumentric density | kW/L | https://www.energy.gov/sites/prod/files/2014/03/f13/ape051_miller_2013_o.pdf |  |  |  | 5.7 | 5.7 | 5.7 |  | 5.7 | 5.7 | 5.7
| System Gravimentric density | kW/kg | https://www.energy.gov/sites/prod/files/2014/03/f13/ape051_miller_2013_o.pdf | 1.77 | 1.77 |  | 1.44 | 1.44 | 1.44 |  | 1.44 | 1.44 | 1.44 | Cylinder | 17917029.8258
| System Volumentric density | kW/L | https://www.energy.gov/sites/prod/files/2014/03/f13/ape051_miller_2013_o.pdf | 3.8 | 3.8 |  | 4 | 4 | 4 |  | 4 | 4 | 4 | Triangle | 22396287.2823
| System efficiency | - | https://www.energy.gov/sites/prod/files/2014/03/f13/ape051_miller_2013_o.pdf |  |  |  | 0.94 | 0.94 | 0.94 |  | 0.94 | 0.94 | 0.94 |  | 22.3963
| Inverter Mass | kg |  |  |  |  | 7.0922 | 7.0922 | 7.0922 |  | 7.0922 | 7.0922 | 7.0922
| Inverter Volume | L |  |  |  |  | 7.4627 | 7.4627 | 7.4627 |  | 7.4627 | 7.4627 | 7.4627 | kW/l | 3.7953
| Motor mass | kg |  |  |  |  | 62.5 | 62.5 | 62.5 |  | 62.5 | 62.5 | 62.5
| Motor Volume | L |  |  |  |  | 17.5439 | 17.5439 | 17.5439 |  | 17.5439 | 17.5439 | 17.5439
| System Mass | kg |  | 56.4972 | 56.4972 |  | 69.4444 | 69.4444 | 69.4444 |  | 69.4444 | 69.4444 | 69.4444
| System Volume | L |  | 26.3158 | 26.3158 |  | 25 | 25 | 25 |  | 25 | 25 | 25
| Total Mass | kg |  | 56.4972 | 56.4972 |  | 139.0366 | 139.0366 | 139.0366 | 0 | 139.0366 | 139.0366 | 139.0366
| Total Volume | L |  | 26.3158 | 26.3158 |  | 50.0065 | 50.0065 | 50.0065 | 0 | 50.0065 | 50.0065 | 50.0065
| Volume | m3 |  | 0.026316 | 0.026316 |  | 0.050007 | 0.050007 | 0.050007 | 0 | 0.050007 | 0.050007 | 0.050007
Battery |  | kWhr |  |  |  |  | 4.4 | 4.4 | 4.4 |  | 74.9986 | 4.4 | 4.4
| Gravametric density | kWh/kg |  |  |  |  | 0.17 | 0.17 | 0.17 |  | 0.17 | 0.17 | 0.17
| Volumetric density | kWh/L |  |  |  |  | 0.3 | 0.3 | 0.3 |  | 0.3 | 0.3 | 0.3
| Gravametric density | MJ/kg |  |  |  |  | 0.612 | 0.612 | 0.612 | 0 | 0.612 | 0.612 | 0.612
| Volumetric density | MJ/L |  |  |  |  | 1.08 | 1.08 | 1.08 | 0 | 1.08 | 1.08 | 1.08
| Volume | L |  |  |  |  | 14.6667 | 14.6667 | 14.6667 |  | 249.9952 | 14.6667 | 14.6667
Hydrogen Storage tank | Volume | m3 |  |  |  |  | 0.014667 | 0.014667 | 0.014667 |  | 0.25 | 0.014667 | 0.014667
carbon fiber reinforced plastic (CFRP) | Mass | kg |  |  |  |  | 25.8824 | 25.8824 | 25.8824 |  | 441.168 | 25.8824 | 25.8824
700 bar | Cost (2020) | USD/kWh |  |  |  |  | 200 | 200 | 200 |  | 200 | 200 | 200
| Cost (2020) | USD |  |  |  |  | 880 | 880 | 880 |  | 14999.712 | 880 | 880
| Fuel energy density | kWh/kg fuel |  | 11.6 | 33.3 |  | 12.7 | 12.7 | 33.3 |  |  | 33.3 | 33.3
|  | MJ/kg fuel |  | 41.76 | 119.88 | 0 | 45.72 | 45.72 | 119.88 | 0 | 0 | 119.88 | 119.88
|  | MJ/L |  | 34.92
| fuel mass | kg |  | 28.3828 | 10.5825 |  | 16.0268 | 12.0093 | 4.6298 |  |  | 3.5647 | 3.3553
| Fuel density | kg/m3 |  | 845 | 0.08988 |  | 720 | 720 | 0.08988 |  |  | 0.08988 | 0.08988
| STD volume | L |  | 33.5891 | 117740.3047 |  | 22.2594 | 16.6796 | 51511.3276 |  |  | 39660.922 | 37331.3847
| Inner tank volume | L fuel @700 bar |  | 33.5891 | 168.2004 |  | 22.2594 | 16.6796 | 73.5876 |  |  | 56.6585 | 53.3305
| Gravimetric | kg fuel/kg system | https://www.energy.gov/eere/fuelcells/doe-technical-targets-onboard-hydrogen-storage-light-duty-vehicles | 0.94 | 0.045 |  | 0.94 | 0.94 | 0.045 |  |  | 0.045 | 0.045
| Volumetric | kg fuel/L system | https://www.energy.gov/eere/fuelcells/doe-technical-targets-onboard-hydrogen-storage-light-duty-vehicles | 0.845 | 0.03 |  | 0.72 | 0.72 | 0.03 |  |  | 0.03 | 0.03
| Gravimetric | MJ fuel/kg system |  | 39.2544 | 5.3946 |  | 42.9768 | 42.9768 | 5.3946 |  |  | 5.3946 | 5.3946
| Volumetric | MJ fuel/L system |  | 35.2872 | 3.5964 |  | 32.9184 | 32.9184 | 3.5964 |  |  | 3.5964 | 3.5964
Oxygen Storage tank | Cost | $/kg fuel |  | 15.9 | 333 |  | 15.9 | 15.9 | 333 |  |  | 333 | 333
carbon fiber reinforced plastic (CFRP) | Tank energy | kWh |  | 329.2403 | 352.3972 |  | 203.5401 | 152.5182 | 154.1736 |  |  | 118.7053 | 111.733
700 bar | Tank mass | kg |  | 30.1944 | 235.1666 |  | 17.0498 | 12.7759 | 102.8853 |  |  | 79.2161 | 74.5632
| Total tank with fuel | kg |  | 58.5772 | 245.7491 |  | 33.0765 | 24.7852 | 107.5151 |  |  | 82.7808 | 77.9186
| Tank Size | L |  | 33.5891 | 352.75 |  | 22.2594 | 16.6796 | 154.3279 |  |  | 118.8241 | 111.8448
| Tank Size | m3 |  | 0.033589 | 0.35275 |  | 0.022259 | 0.01668 | 0.15433 |  |  | 0.11882 | 0.11184
| Tank Cost | USD |  | 451.2862 | 3523.972 |  | 254.8258 | 190.948 | 1541.7361 |  |  | 1187.053 | 1117.3298
| Oxygen mass | kg | [10 empty] | 26.8428
| Oxygen density | kg/m3 | [10 empty] | 1.43
| STD volume | L | [10 empty] | 18771.16
| Inner Tank volume | L @ 700 bar | [10 empty] | 26.8159
| Tank mass | kg | [10 empty] | 37.2816
| Total tank with fuel | kg | [10 empty] | 64.1244
| Tank Size | L | [10 empty] | 55.9224
| Tank Size | m3 | [10 empty] | 0.055922
| Tank Cost | USD | [10 empty] | 558.6649
System | Mass | kg |  | 240.0744 | 427.2463 |  | 420.2178 | 311.6554 | 394.3853 |  | 580.2046 | 401.546 | 506.9619
| Volume | m3 |  | 0.1099 | 0.42907 |  | 0.30915 | 0.1126 | 0.25025 |  | 0.3 | 0.33734 | 0.28244
| Volume | L |  | 109.9049 | 429.0657 |  | 309.1549 | 112.6028 | 250.2512 |  | 300.0017 | 337.3435 | 282.4405
| Cost | USD
| Vehicle Mass | kg |  | 7340.0744 | 7527.2463 |  | 7520.2178 | 7411.6554 | 7494.3853 |  | 7680.2046 | 7501.546 | 7606.9619
|  | kg |  | 240.0744 | 427.2463 |  | 420.2178 | 311.6554 | 394.3853 |  | 580.2046 | 401.546 | 506.9619
|  | % |  | 3.2707 | 5.676 |  | 5.5878 | 4.2049 | 5.2624 |  | 7.5545 | 5.3528 | 6.6644
| Normalised Powertrain | kg/km |  | 1.2004 | 2.1362 |  | 2.1011 | 1.5583 | 1.9719 |  | 2.901 | 2.0077 | 2.5348
|  | L/km |  | 0.54952 | 2.1453 |  | 1.5458 | 0.56301 | 1.2513 |  | 1.5 | 1.6867 | 1.4122
Mass | Oxygen tank | kg |  | 0 | 0 |  | 0 | 0 | 0 |  | 0 | 0 | 64.1244
| Fuel tank | kg |  | 58.5772 | 245.7491 |  | 33.0765 | 24.7852 | 107.5151 |  | 0 | 82.7808 | 77.9186
| Battery | kg |  | 0 | 0 |  | 25.8824 | 25.8824 | 25.8824 |  | 441.168 | 25.8824 | 25.8824
| Generator | kg |  | 125 | 125 |  | 222.2222 | 121.9512 | 121.9512 |  | 0 | 153.8462 | 200
| Powertrain | kg |  | 56.4972 | 56.4972 |  | 139.0366 | 139.0366 | 139.0366 |  | 139.0366 | 139.0366 | 139.0366
Volume | Oxygen tank | L |  | 0 | 0 |  | 0 | 0 | 0 |  | 0 | 0 | 55.9224
| Fuel tank | L |  | 33.5891 | 352.75 |  | 22.2594 | 16.6796 | 154.3279 |  | 0 | 118.8241 | 111.8448
| Battery | L |  | 0 | 0 |  | 14.6667 | 14.6667 | 14.6667 |  | 249.9952 | 14.6667 | 14.6667
| Generator | L |  | 50 | 50 |  | 222.2222 | 31.25 | 31.25 |  | 0 | 153.8462 | 50
| Powertrain | L |  | 26.3158 | 26.3158 |  | 50.0065 | 50.0065 | 50.0065 |  | 50.0065 | 50.0065 | 50.0065

## Range-250km
|  |  | Source | ICE-CIDI-Diesel | ICE-CIDI-H2 |  | HEV-ICE-gasoline | HEV-FPEG-gasoline | HEV-FPEG-H2 |  | BEV-electrical grid | HEV-FC-H2 | HEV-ZECCY-excess electricity
| Range | km |  | 250 | 250 |  | 250 | 250 | 250 |  | 250 | 250 | 250
| Base Vehicle Mass | kg |  | 7100 | 7100 |  | 7100 | 7100 | 7100 |  | 7100 | 7100 | 7100
| TotalVehicle Mass | kg |  | 7354.8621 | 7591.2234 |  | 7528.5314 | 7417.877 | 7521.7413 |  | 7798.7835 | 7522.5226 | 7643.2979
|  | kJ/km |  | 1049.3504 | 1082.1337 |  | 1073.4383 | 1058.0905 | 1072.4965 |  | 1110.9223 | 1072.6049 | 1089.3564
|  | kJ |  | 262337.5938 | 270533.4208 |  | 268359.5751 | 264522.6339 | 268124.1286 |  | 277730.5692 | 268151.2212 | 272339.1052
97.99
| Fuel emissions factor (EU) 2030 | g CO2e/ MJ | https://www.transportenvironment.org/sites/te/files/publications/TE%20-%20draft%20report%20v04.pdf | [7 empty] | 55.5556
| Fuel emissions factor | g CO2e/ MJ | https://www.lowcvp.org.uk/Hubs/leb/TestingandAccreditation/WTTFactors.htm | 17.23 | 11.9 |  | 18.51 | 18.51 | 11.9 |  | 136 | 11.9 | 4.2
| Fuel price | USD/MJ
[5 empty] | thermal NG distribution by road |  |  |  | thermal NG distribution by road |  |  | thermal NG distribution by road | wind
| Energy Expended | MJ/Mjfinalfuel | https://iet.jrc.ec.europa.eu/about-jec/sites/iet.jrc.ec.europa.eu.about-jec/files/documents/report_2014/wtt_appendix_2_v4a.pdf | 0.2 | 1.36 |  | 0.18 | 0.18 | 1.36 |  | 2.07 | 1.36 | 0.87
| Well to tank |  |  | 0.83333 | 0.42373 |  | 0.84746 | 0.84746 | 0.42373 |  | 0.32573 | 0.42373 | 0.53476
| Fuel in tank | % |  | 1 | 1 |  | 1 | 1 | 1 |  | 1 | 1 | 1
| Genset losses |  |  | 0.47 | 0.45 |  | 0.38 | 0.5 | 0.5 |  | 1 | 0.65 | 0.7
| idling losses |  |  | 0.4 | 0.4 |  | 1 | 1 | 1 |  | 1 | 1 | 1
| Driveline losses |  |  | 0.94 | 0.94 |  | 0.94 | 0.94 | 0.94 |  | 0.94 | 0.94 | 0.94
| Charge controller |  |  | 1 | 1 |  | 0.95 | 0.95 | 0.95 |  | 1 | 0.95 | 0.95
| Battery/charge discharge losses |  |  | 1 | 1 |  | 0.99 | 0.99 | 0.99 |  | 0.99 | 0.99 | 0.99
| voltage controller |  |  | 1 | 1 |  | 0.99 | 0.99 | 0.99 |  | 0.99 | 0.99 | 0.99
| Electric motor |  |  | 1 | 1 |  | 0.88 | 0.88 | 0.88 |  | 0.88 | 0.88 | 0.88
| Max Engine Power | kW |  | 100 | 100 |  | 100 | 100 | 100 |  | 100 | 100 | 100
| Powertrain (T2W) efficiency | - | http://www.afteroilev.com/Pub/EFF_Tank_to_Wheel.pdf | 0.17672 | 0.1692 |  | 0.29268 | 0.3851 | 0.3851 |  | 0.81074 | 0.50063 | 0.53914
| Powertrain (W2W) efficiency | - | http://www.afteroilev.com/Pub/EFF_Tank_to_Wheel.pdf | 0.14727 | 0.071695 |  | 0.24803 | 0.32636 | 0.16318 |  | 0.26408 | 0.21213 | 0.28831
| Required energy | kWh |  | 412.3563 | 444.1385 |  | 254.6988 | 190.8034 | 193.4012 |  | 95.157 | 148.7852 | 140.3154
| Required energy | kJ |  | 1484481.6309 | 1598897.2861 |  | 916914.7916 | 686891.7716 | 696243.8525 |  | 342564.8269 | 535626.311 | 505134.9823
| Primary Energy Usage | kJ/km |  | 7125.5118 | 15093.5904 |  | 4327.8378 | 3242.1292 | 6572.542 |  | 4206.6961 | 5056.3124 | 3778.4097
| Fuel consumption | MPG |  | 16.7869 | 0.004759 |  | 25.3535 | 33.8437 | 0.010929 |  |  | 0.014206 | 0.015064 | Transmissions estimates |  | https://www.schaeffler.com/remotemedien/media/_shared_media/08_media_library/01_publications/schaeffler_2/symposia_1/downloads_11/6_Transmission_Systems_1.pdf
| Fuel consumption | km/litre |  | 5.9427 | 0.0016847 |  | 8.9753 | 11.9809 | 0.0038689 |  |  | 0.0050291 | 0.0053326 |  | Engine 3L
| Fuel consumption | km/kWh |  | 0.50523 | 0.23851 |  | 0.83182 | 1.1104 | 0.54773 |  | 0.85578 | 0.71198 | 0.95278 |  | 5 speed manual | 4 auto | planetary | 5 speed auto
| CO2 Emissions | g CO2e/ km |  | 122.7726 | 179.6137 |  | 80.1083 | 60.0118 | 78.2132 |  | 572.1107 | 60.1701 | 15.8693 | kW | 85 | 85 | 85 | 85
[14 empty] | kg | 48 | 91 | 72 | 90
Engine | Gravametric density | kW/kg |  | 0.8 | 0.8 |  | 0.45 | 0.82 | 0.82 |  |  | 0.65 | 0.5 | kW/kg | 1.7708 | 0.93407 | 1.1806 | 0.94444
| Volumetric density | kW/L |  | 2 | 2 |  | 0.45 | 3.2 | 3.2 |  |  | 0.65 | 2 | Width (mm) | 470 | 620 | 590 | 680
| Volume | L |  | 50 | 50 |  | 222.2222 | 31.25 | 31.25 |  |  | 153.8462 | 50
| Volume | m3 |  | 0.05 | 0.05 |  | 0.22222 | 0.03125 | 0.03125 |  |  | 0.15385 | 0.05 | Width | 16
| Mass | kg |  | 125 | 125 |  | 222.2222 | 121.9512 | 121.9512 |  |  | 153.8462 | 200 | height | 7.5
| Cost | [12 empty] | height max | 12
Electric powertrain components | Inverter Gravimentric density | kW/kg | https://www.energy.gov/sites/prod/files/2014/03/f13/ape051_miller_2013_o.pdf |  |  |  | 14.1 | 14.1 | 14.1 |  | 14.1 | 14.1 | 14.1 | Convert | 29.375
| Inverter Volumentric density | kW/L | https://www.energy.gov/sites/prod/files/2014/03/f13/ape051_miller_2013_o.pdf |  |  |  | 13.4 | 13.4 | 13.4 |  | 13.4 | 13.4 | 13.4 | height | 220.3125
| Motor Gravimentric density | kW/kg | https://www.energy.gov/sites/prod/files/2014/03/f13/ape051_miller_2013_o.pdf |  |  |  | 1.6 | 1.6 | 1.6 |  | 1.6 | 1.6 | 1.6 | height max | 352.5
| Motor Volumentric density | kW/L | https://www.energy.gov/sites/prod/files/2014/03/f13/ape051_miller_2013_o.pdf |  |  |  | 5.7 | 5.7 | 5.7 |  | 5.7 | 5.7 | 5.7
| System Gravimentric density | kW/kg | https://www.energy.gov/sites/prod/files/2014/03/f13/ape051_miller_2013_o.pdf | 1.77 | 1.77 |  | 1.44 | 1.44 | 1.44 |  | 1.44 | 1.44 | 1.44 | Cylinder | 17917029.8258
| System Volumentric density | kW/L | https://www.energy.gov/sites/prod/files/2014/03/f13/ape051_miller_2013_o.pdf | 3.8 | 3.8 |  | 4 | 4 | 4 |  | 4 | 4 | 4 | Triangle | 22396287.2823
| System efficiency | - | https://www.energy.gov/sites/prod/files/2014/03/f13/ape051_miller_2013_o.pdf |  |  |  | 0.94 | 0.94 | 0.94 |  | 0.94 | 0.94 | 0.94 |  | 22.3963
| Inverter Mass | kg |  |  |  |  | 7.0922 | 7.0922 | 7.0922 |  | 7.0922 | 7.0922 | 7.0922
| Inverter Volume | L |  |  |  |  | 7.4627 | 7.4627 | 7.4627 |  | 7.4627 | 7.4627 | 7.4627 | kW/l | 3.7953
| Motor mass | kg |  |  |  |  | 62.5 | 62.5 | 62.5 |  | 62.5 | 62.5 | 62.5
| Motor Volume | L |  |  |  |  | 17.5439 | 17.5439 | 17.5439 |  | 17.5439 | 17.5439 | 17.5439
| System Mass | kg |  | 56.4972 | 56.4972 |  | 69.4444 | 69.4444 | 69.4444 |  | 69.4444 | 69.4444 | 69.4444
| System Volume | L |  | 26.3158 | 26.3158 |  | 25 | 25 | 25 |  | 25 | 25 | 25
| Total Mass | kg |  | 56.4972 | 56.4972 |  | 139.0366 | 139.0366 | 139.0366 | 0 | 139.0366 | 139.0366 | 139.0366
| Total Volume | L |  | 26.3158 | 26.3158 |  | 50.0065 | 50.0065 | 50.0065 | 0 | 50.0065 | 50.0065 | 50.0065
| Volume | m3 |  | 0.026316 | 0.026316 |  | 0.050007 | 0.050007 | 0.050007 | 0 | 0.050007 | 0.050007 | 0.050007
Battery |  | kWhr |  |  |  |  | 4.4 | 4.4 | 4.4 |  | 95.157 | 4.4 | 4.4
| Gravametric density | kWh/kg |  |  |  |  | 0.17 | 0.17 | 0.17 |  | 0.17 | 0.17 | 0.17
| Volumetric density | kWh/L |  |  |  |  | 0.3 | 0.3 | 0.3 |  | 0.3 | 0.3 | 0.3
| Gravametric density | MJ/kg |  |  |  |  | 0.612 | 0.612 | 0.612 | 0 | 0.612 | 0.612 | 0.612
| Volumetric density | MJ/L |  |  |  |  | 1.08 | 1.08 | 1.08 | 0 | 1.08 | 1.08 | 1.08
| Volume | L |  |  |  |  | 14.6667 | 14.6667 | 14.6667 |  | 317.1899 | 14.6667 | 14.6667
Hydrogen Storage tank | Volume | m3 |  |  |  |  | 0.014667 | 0.014667 | 0.014667 |  | 0.31719 | 0.014667 | 0.014667
carbon fiber reinforced plastic (CFRP) | Mass | kg |  |  |  |  | 25.8824 | 25.8824 | 25.8824 |  | 559.7469 | 25.8824 | 25.8824
700 bar | Cost (2020) | USD/kWh |  |  |  |  | 200 | 200 | 200 |  | 200 | 200 | 200
| Cost (2020) | USD |  |  |  |  | 880 | 880 | 880 |  | 19031.3945 | 880 | 880
| Fuel energy density | kWh/kg fuel |  | 11.6 | 33.3 |  | 12.7 | 12.7 | 33.3 |  |  | 33.3 | 33.3
|  | MJ/kg fuel |  | 41.76 | 119.88 | 0 | 45.72 | 45.72 | 119.88 | 0 | 0 | 119.88 | 119.88
|  | MJ/L |  | 34.92
| fuel mass | kg |  | 35.548 | 13.3375 |  | 20.055 | 15.0239 | 5.8078 |  |  | 4.468 | 4.2137
| Fuel density | kg/m3 |  | 845 | 0.08988 |  | 720 | 720 | 0.08988 |  |  | 0.08988 | 0.08988
| STD volume | L |  | 42.0686 | 148392.2141 |  | 27.8542 | 20.8665 | 64617.7636 |  |  | 49710.9945 | 46881.1218
| Inner tank volume | L fuel @700 bar |  | 42.0686 | 211.9889 |  | 27.8542 | 20.8665 | 92.3111 |  |  | 71.0157 | 66.973
| Gravimetric | kg fuel/kg system | https://www.energy.gov/eere/fuelcells/doe-technical-targets-onboard-hydrogen-storage-light-duty-vehicles | 0.94 | 0.045 |  | 0.94 | 0.94 | 0.045 |  |  | 0.045 | 0.045
| Volumetric | kg fuel/L system | https://www.energy.gov/eere/fuelcells/doe-technical-targets-onboard-hydrogen-storage-light-duty-vehicles | 0.845 | 0.03 |  | 0.72 | 0.72 | 0.03 |  |  | 0.03 | 0.03
| Gravimetric | MJ fuel/kg system |  | 39.2544 | 5.3946 |  | 42.9768 | 42.9768 | 5.3946 |  |  | 5.3946 | 5.3946
| Volumetric | MJ fuel/L system |  | 35.2872 | 3.5964 |  | 32.9184 | 32.9184 | 3.5964 |  |  | 3.5964 | 3.5964
Oxygen Storage tank | Cost | $/kg fuel |  | 15.9 | 333 |  | 15.9 | 15.9 | 333 |  |  | 333 | 333
carbon fiber reinforced plastic (CFRP) | Tank energy | kWh |  | 412.3563 | 444.1385 |  | 254.6988 | 190.8034 | 193.4012 |  |  | 148.7852 | 140.3154
700 bar | Tank mass | kg |  | 37.817 | 296.3887 |  | 21.3351 | 15.9829 | 129.0632 |  |  | 99.2894 | 93.6372
| Total tank with fuel | kg |  | 73.3649 | 309.7262 |  | 41.3901 | 31.0068 | 134.8711 |  |  | 103.7575 | 97.8509
| Tank Size | L |  | 42.0686 | 444.5831 |  | 27.8542 | 20.8665 | 193.5948 |  |  | 148.9341 | 140.4558
| Tank Size | m3 |  | 0.042069 | 0.44458 |  | 0.027854 | 0.020867 | 0.19359 |  |  | 0.14893 | 0.14046
| Tank Cost | USD |  | 565.2126 | 4441.3849 |  | 318.8748 | 238.8799 | 1934.0122 |  |  | 1487.8521 | 1403.1539
| Oxygen mass | kg | [10 empty] | 33.7094
| Oxygen density | kg/m3 | [10 empty] | 1.43
| STD volume | L | [10 empty] | 23573.0083
| Inner Tank volume | L @ 700 bar | [10 empty] | 33.6757
| Tank mass | kg | [10 empty] | 46.8186
| Total tank with fuel | kg | [10 empty] | 80.528
| Tank Size | L | [10 empty] | 70.2279
| Tank Size | m3 | [10 empty] | 0.070228
| Tank Cost | USD | [10 empty] | 701.5769
System | Mass | kg |  | 254.8621 | 491.2234 |  | 428.5314 | 317.877 | 421.7413 |  | 698.7835 | 422.5226 | 543.2979
| Volume | m3 |  | 0.11838 | 0.5209 |  | 0.31475 | 0.11679 | 0.28952 |  | 0.3672 | 0.36745 | 0.32536
| Volume | L |  | 118.3844 | 520.8989 |  | 314.7496 | 116.7897 | 289.518 |  | 367.1965 | 367.4535 | 325.357
| Cost | USD
| Vehicle Mass | kg |  | 7354.8621 | 7591.2234 |  | 7528.5314 | 7417.877 | 7521.7413 |  | 7798.7835 | 7522.5226 | 7643.2979
|  | kg |  | 254.8621 | 491.2234 |  | 428.5314 | 317.877 | 421.7413 |  | 698.7835 | 422.5226 | 543.2979
|  | % |  | 3.4652 | 6.4709 |  | 5.6921 | 4.2853 | 5.607 |  | 8.9602 | 5.6168 | 7.1082
| Normalised Powertrain | kg/km |  | 1.0194 | 1.9649 |  | 1.7141 | 1.2715 | 1.687 |  | 2.7951 | 1.6901 | 2.1732
|  | L/km |  | 0.47354 | 2.0836 |  | 1.259 | 0.46716 | 1.1581 |  | 1.4688 | 1.4698 | 1.3014
Mass | Oxygen tank | kg |  | 0 | 0 |  | 0 | 0 | 0 |  | 0 | 0 | 80.528
| Fuel tank | kg |  | 73.3649 | 309.7262 |  | 41.3901 | 31.0068 | 134.8711 |  | 0 | 103.7575 | 97.8509
| Battery | kg |  | 0 | 0 |  | 25.8824 | 25.8824 | 25.8824 |  | 559.7469 | 25.8824 | 25.8824
| Generator | kg |  | 125 | 125 |  | 222.2222 | 121.9512 | 121.9512 |  | 0 | 153.8462 | 200
| Powertrain | kg |  | 56.4972 | 56.4972 |  | 139.0366 | 139.0366 | 139.0366 |  | 139.0366 | 139.0366 | 139.0366
Volume | Oxygen tank | L |  | 0 | 0 |  | 0 | 0 | 0 |  | 0 | 0 | 70.2279
| Fuel tank | L |  | 42.0686 | 444.5831 |  | 27.8542 | 20.8665 | 193.5948 |  | 0 | 148.9341 | 140.4558
| Battery | L |  | 0 | 0 |  | 14.6667 | 14.6667 | 14.6667 |  | 317.1899 | 14.6667 | 14.6667
| Generator | L |  | 50 | 50 |  | 222.2222 | 31.25 | 31.25 |  | 0 | 153.8462 | 50
| Powertrain | L |  | 26.3158 | 26.3158 |  | 50.0065 | 50.0065 | 50.0065 |  | 50.0065 | 50.0065 | 50.0065

## Range-300km
|  |  | Source | ICE-CIDI-Diesel | ICE-CIDI-H2 |  | HEV-ICE-gasoline | HEV-FPEG-gasoline | HEV-FPEG-H2 |  | BEV-electrical grid | HEV-FC-H2 | HEV-ZECCY-excess electricity
| Range | km |  | 300 | 300 |  | 300 | 300 | 300 |  | 300 | 300 | 300
| Base Vehicle Mass | kg |  | 7100 | 7100 |  | 7100 | 7100 | 7100 |  | 7100 | 7100 | 7100
| TotalVehicle Mass | kg |  | 7369.7079 | 7656.2672 |  | 7536.8629 | 7424.1087 | 7549.2921 |  | 7920.9806 | 7543.6137 | 7679.9732
|  | kJ/km |  | 1051.4095 | 1091.1553 |  | 1074.5939 | 1058.9549 | 1076.3178 |  | 1127.871 | 1075.5302 | 1094.4433
|  | kJ |  | 315422.8439 | 327346.5778 |  | 322378.1638 | 317686.4637 | 322895.3459 |  | 338361.3037 | 322659.0646 | 328332.9869
97.99
| Fuel emissions factor (EU) 2030 | g CO2e/ MJ | https://www.transportenvironment.org/sites/te/files/publications/TE%20-%20draft%20report%20v04.pdf | [7 empty] | 55.5556
| Fuel emissions factor | g CO2e/ MJ | https://www.lowcvp.org.uk/Hubs/leb/TestingandAccreditation/WTTFactors.htm | 17.23 | 11.9 |  | 18.51 | 18.51 | 11.9 |  | 136 | 11.9 | 4.2
| Fuel price | USD/MJ
[5 empty] | thermal NG distribution by road |  |  |  | thermal NG distribution by road |  |  | thermal NG distribution by road | wind
| Energy Expended | MJ/Mjfinalfuel | https://iet.jrc.ec.europa.eu/about-jec/sites/iet.jrc.ec.europa.eu.about-jec/files/documents/report_2014/wtt_appendix_2_v4a.pdf | 0.2 | 1.36 |  | 0.18 | 0.18 | 1.36 |  | 2.07 | 1.36 | 0.87
| Well to tank |  |  | 0.83333 | 0.42373 |  | 0.84746 | 0.84746 | 0.42373 |  | 0.32573 | 0.42373 | 0.53476
| Fuel in tank | % |  | 1 | 1 |  | 1 | 1 | 1 |  | 1 | 1 | 1
| Genset losses |  |  | 0.47 | 0.45 |  | 0.38 | 0.5 | 0.5 |  | 1 | 0.65 | 0.7
| idling losses |  |  | 0.4 | 0.4 |  | 1 | 1 | 1 |  | 1 | 1 | 1
| Driveline losses |  |  | 0.94 | 0.94 |  | 0.94 | 0.94 | 0.94 |  | 0.94 | 0.94 | 0.94
| Charge controller |  |  | 1 | 1 |  | 0.95 | 0.95 | 0.95 |  | 1 | 0.95 | 0.95
| Battery/charge discharge losses |  |  | 1 | 1 |  | 0.99 | 0.99 | 0.99 |  | 0.99 | 0.99 | 0.99
| voltage controller |  |  | 1 | 1 |  | 0.99 | 0.99 | 0.99 |  | 0.99 | 0.99 | 0.99
| Electric motor |  |  | 1 | 1 |  | 0.88 | 0.88 | 0.88 |  | 0.88 | 0.88 | 0.88
| Max Engine Power | kW |  | 100 | 100 |  | 100 | 100 | 100 |  | 100 | 100 | 100
| Powertrain (T2W) efficiency | - | http://www.afteroilev.com/Pub/EFF_Tank_to_Wheel.pdf | 0.17672 | 0.1692 |  | 0.29268 | 0.3851 | 0.3851 |  | 0.81074 | 0.50063 | 0.53914
| Powertrain (W2W) efficiency | - | http://www.afteroilev.com/Pub/EFF_Tank_to_Wheel.pdf | 0.14727 | 0.071695 |  | 0.24803 | 0.32636 | 0.16318 |  | 0.26408 | 0.21213 | 0.28831
| Required energy | kWh |  | 495.7986 | 537.4094 |  | 305.9675 | 229.1511 | 232.9084 |  | 115.9305 | 179.0292 | 169.1647
| Required energy | kJ |  | 1784873.4941 | 1934672.4455 |  | 1101482.2435 | 824943.4636 | 838469.4833 |  | 417349.382 | 644504.5588 | 608992.5185
| Primary Energy Usage | kJ/km |  | 7139.494 | 15219.4232 |  | 4332.4968 | 3244.7776 | 6595.9599 |  | 4270.8753 | 5070.1025 | 3796.0534
| Fuel consumption | MPG |  | 16.754 | 0.0047197 |  | 25.3262 | 33.8161 | 0.01089 |  |  | 0.014167 | 0.014994 | Transmissions estimates |  | https://www.schaeffler.com/remotemedien/media/_shared_media/08_media_library/01_publications/schaeffler_2/symposia_1/downloads_11/6_Transmission_Systems_1.pdf
| Fuel consumption | km/litre |  | 5.931 | 0.0016708 |  | 8.9657 | 11.9711 | 0.0038552 |  |  | 0.0050154 | 0.0053079 |  | Engine 3L
| Fuel consumption | km/kWh |  | 0.50424 | 0.23654 |  | 0.83093 | 1.1095 | 0.54579 |  | 0.84292 | 0.71004 | 0.94835 |  | 5 speed manual | 4 auto | planetary | 5 speed auto
| CO2 Emissions | g CO2e/ km |  | 123.0135 | 181.1111 |  | 80.1945 | 60.0608 | 78.4919 |  | 580.839 | 60.3342 | 15.9434 | kW | 85 | 85 | 85 | 85
[14 empty] | kg | 48 | 91 | 72 | 90
Engine | Gravametric density | kW/kg |  | 0.8 | 0.8 |  | 0.45 | 0.82 | 0.82 |  |  | 0.65 | 0.5 | kW/kg | 1.7708 | 0.93407 | 1.1806 | 0.94444
| Volumetric density | kW/L |  | 2 | 2 |  | 0.45 | 3.2 | 3.2 |  |  | 0.65 | 2 | Width (mm) | 470 | 620 | 590 | 680
| Volume | L |  | 50 | 50 |  | 222.2222 | 31.25 | 31.25 |  |  | 153.8462 | 50
| Volume | m3 |  | 0.05 | 0.05 |  | 0.22222 | 0.03125 | 0.03125 |  |  | 0.15385 | 0.05 | Width | 16
| Mass | kg |  | 125 | 125 |  | 222.2222 | 121.9512 | 121.9512 |  |  | 153.8462 | 200 | height | 7.5
| Cost | [12 empty] | height max | 12
Electric powertrain components | Inverter Gravimentric density | kW/kg | https://www.energy.gov/sites/prod/files/2014/03/f13/ape051_miller_2013_o.pdf |  |  |  | 14.1 | 14.1 | 14.1 |  | 14.1 | 14.1 | 14.1 | Convert | 29.375
| Inverter Volumentric density | kW/L | https://www.energy.gov/sites/prod/files/2014/03/f13/ape051_miller_2013_o.pdf |  |  |  | 13.4 | 13.4 | 13.4 |  | 13.4 | 13.4 | 13.4 | height | 220.3125
| Motor Gravimentric density | kW/kg | https://www.energy.gov/sites/prod/files/2014/03/f13/ape051_miller_2013_o.pdf |  |  |  | 1.6 | 1.6 | 1.6 |  | 1.6 | 1.6 | 1.6 | height max | 352.5
| Motor Volumentric density | kW/L | https://www.energy.gov/sites/prod/files/2014/03/f13/ape051_miller_2013_o.pdf |  |  |  | 5.7 | 5.7 | 5.7 |  | 5.7 | 5.7 | 5.7
| System Gravimentric density | kW/kg | https://www.energy.gov/sites/prod/files/2014/03/f13/ape051_miller_2013_o.pdf | 1.77 | 1.77 |  | 1.44 | 1.44 | 1.44 |  | 1.44 | 1.44 | 1.44 | Cylinder | 17917029.8258
| System Volumentric density | kW/L | https://www.energy.gov/sites/prod/files/2014/03/f13/ape051_miller_2013_o.pdf | 3.8 | 3.8 |  | 4 | 4 | 4 |  | 4 | 4 | 4 | Triangle | 22396287.2823
| System efficiency | - | https://www.energy.gov/sites/prod/files/2014/03/f13/ape051_miller_2013_o.pdf |  |  |  | 0.94 | 0.94 | 0.94 |  | 0.94 | 0.94 | 0.94 |  | 22.3963
| Inverter Mass | kg |  |  |  |  | 7.0922 | 7.0922 | 7.0922 |  | 7.0922 | 7.0922 | 7.0922
| Inverter Volume | L |  |  |  |  | 7.4627 | 7.4627 | 7.4627 |  | 7.4627 | 7.4627 | 7.4627 | kW/l | 3.7953
| Motor mass | kg |  |  |  |  | 62.5 | 62.5 | 62.5 |  | 62.5 | 62.5 | 62.5
| Motor Volume | L |  |  |  |  | 17.5439 | 17.5439 | 17.5439 |  | 17.5439 | 17.5439 | 17.5439
| System Mass | kg |  | 56.4972 | 56.4972 |  | 69.4444 | 69.4444 | 69.4444 |  | 69.4444 | 69.4444 | 69.4444
| System Volume | L |  | 26.3158 | 26.3158 |  | 25 | 25 | 25 |  | 25 | 25 | 25
| Total Mass | kg |  | 56.4972 | 56.4972 |  | 139.0366 | 139.0366 | 139.0366 | 0 | 139.0366 | 139.0366 | 139.0366
| Total Volume | L |  | 26.3158 | 26.3158 |  | 50.0065 | 50.0065 | 50.0065 | 0 | 50.0065 | 50.0065 | 50.0065
| Volume | m3 |  | 0.026316 | 0.026316 |  | 0.050007 | 0.050007 | 0.050007 | 0 | 0.050007 | 0.050007 | 0.050007
Battery |  | kWhr |  |  |  |  | 4.4 | 4.4 | 4.4 |  | 115.9305 | 4.4 | 4.4
| Gravametric density | kWh/kg |  |  |  |  | 0.17 | 0.17 | 0.17 |  | 0.17 | 0.17 | 0.17
| Volumetric density | kWh/L |  |  |  |  | 0.3 | 0.3 | 0.3 |  | 0.3 | 0.3 | 0.3
| Gravametric density | MJ/kg |  |  |  |  | 0.612 | 0.612 | 0.612 | 0 | 0.612 | 0.612 | 0.612
| Volumetric density | MJ/L |  |  |  |  | 1.08 | 1.08 | 1.08 | 0 | 1.08 | 1.08 | 1.08
| Volume | L |  |  |  |  | 14.6667 | 14.6667 | 14.6667 |  | 386.4349 | 14.6667 | 14.6667
Hydrogen Storage tank | Volume | m3 |  |  |  |  | 0.014667 | 0.014667 | 0.014667 |  | 0.38643 | 0.014667 | 0.014667
carbon fiber reinforced plastic (CFRP) | Mass | kg |  |  |  |  | 25.8824 | 25.8824 | 25.8824 |  | 681.944 | 25.8824 | 25.8824
700 bar | Cost (2020) | USD/kWh |  |  |  |  | 200 | 200 | 200 |  | 200 | 200 | 200
| Cost (2020) | USD |  |  |  |  | 880 | 880 | 880 |  | 23186.0953 | 880 | 880
| Fuel energy density | kWh/kg fuel |  | 11.6 | 33.3 |  | 12.7 | 12.7 | 33.3 |  |  | 33.3 | 33.3
|  | MJ/kg fuel |  | 41.76 | 119.88 | 0 | 45.72 | 45.72 | 119.88 | 0 | 0 | 119.88 | 119.88
|  | MJ/L |  | 34.92
| fuel mass | kg |  | 42.7413 | 16.1384 |  | 24.0919 | 18.0434 | 6.9942 |  |  | 5.3763 | 5.08
| Fuel density | kg/m3 |  | 845 | 0.08988 |  | 720 | 720 | 0.08988 |  |  | 0.08988 | 0.08988
| STD volume | L |  | 50.5814 | 179555.2036 |  | 33.461 | 25.0603 | 77817.596 |  |  | 59815.8864 | 56520.046
| Inner tank volume | L fuel @700 bar |  | 50.5814 | 256.5074 |  | 33.461 | 25.0603 | 111.168 |  |  | 85.4513 | 80.7429
| Gravimetric | kg fuel/kg system | https://www.energy.gov/eere/fuelcells/doe-technical-targets-onboard-hydrogen-storage-light-duty-vehicles | 0.94 | 0.045 |  | 0.94 | 0.94 | 0.045 |  |  | 0.045 | 0.045
| Volumetric | kg fuel/L system | https://www.energy.gov/eere/fuelcells/doe-technical-targets-onboard-hydrogen-storage-light-duty-vehicles | 0.845 | 0.03 |  | 0.72 | 0.72 | 0.03 |  |  | 0.03 | 0.03
| Gravimetric | MJ fuel/kg system |  | 39.2544 | 5.3946 |  | 42.9768 | 42.9768 | 5.3946 |  |  | 5.3946 | 5.3946
| Volumetric | MJ fuel/L system |  | 35.2872 | 3.5964 |  | 32.9184 | 32.9184 | 3.5964 |  |  | 3.5964 | 3.5964
Oxygen Storage tank | Cost | $/kg fuel |  | 15.9 | 333 |  | 15.9 | 15.9 | 333 |  |  | 333 | 333
carbon fiber reinforced plastic (CFRP) | Tank energy | kWh |  | 495.7986 | 537.4094 |  | 305.9675 | 229.1511 | 232.9084 |  |  | 179.0292 | 169.1647
700 bar | Tank mass | kg |  | 45.4694 | 358.6316 |  | 25.6297 | 19.1951 | 155.4277 |  |  | 119.4723 | 112.8894
| Total tank with fuel | kg |  | 88.2107 | 374.77 |  | 49.7216 | 37.2385 | 162.4219 |  |  | 124.8485 | 117.9694
| Tank Size | L |  | 50.5814 | 537.9474 |  | 33.461 | 25.0603 | 233.1415 |  |  | 179.2084 | 169.3341
| Tank Size | m3 |  | 0.050581 | 0.53795 |  | 0.033461 | 0.02506 | 0.23314 |  |  | 0.17921 | 0.16933
| Tank Cost | USD |  | 679.586 | 5374.0944 |  | 383.0617 | 286.89 | 2329.0838 |  |  | 1790.2919 | 1691.6472
| Oxygen mass | kg | [10 empty] | 40.6402
| Oxygen density | kg/m3 | [10 empty] | 1.43
| STD volume | L | [10 empty] | 28419.702
| Inner Tank volume | L @ 700 bar | [10 empty] | 40.5996
| Tank mass | kg | [10 empty] | 56.4447
| Total tank with fuel | kg | [10 empty] | 97.0849
| Tank Size | L | [10 empty] | 84.667
| Tank Size | m3 | [10 empty] | 0.084667
| Tank Cost | USD | [10 empty] | 845.8236
System | Mass | kg |  | 269.7079 | 556.2672 |  | 436.8629 | 324.1087 | 449.2921 |  | 820.9806 | 443.6137 | 579.9732
| Volume | m3 |  | 0.1269 | 0.61426 |  | 0.32036 | 0.12098 | 0.32906 |  | 0.43644 | 0.39773 | 0.36867
| Volume | L |  | 126.8972 | 614.2632 |  | 320.3565 | 120.9835 | 329.0647 |  | 436.4415 | 397.7278 | 368.6743
| Cost | USD
| Vehicle Mass | kg |  | 7369.7079 | 7656.2672 |  | 7536.8629 | 7424.1087 | 7549.2921 |  | 7920.9806 | 7543.6137 | 7679.9732
|  | kg |  | 269.7079 | 556.2672 |  | 436.8629 | 324.1087 | 449.2921 |  | 820.9806 | 443.6137 | 579.9732
|  | % |  | 3.6597 | 7.2655 |  | 5.7963 | 4.3656 | 5.9514 |  | 10.3646 | 5.8807 | 7.5518
| Normalised Powertrain | kg/km |  | 0.89903 | 1.8542 |  | 1.4562 | 1.0804 | 1.4976 |  | 2.7366 | 1.4787 | 1.9332
|  | L/km |  | 0.42299 | 2.0475 |  | 1.0679 | 0.40328 | 1.0969 |  | 1.4548 | 1.3258 | 1.2289
Mass | Oxygen tank | kg |  | 0 | 0 |  | 0 | 0 | 0 |  | 0 | 0 | 97.0849
| Fuel tank | kg |  | 88.2107 | 374.77 |  | 49.7216 | 37.2385 | 162.4219 |  | 0 | 124.8485 | 117.9694
| Battery | kg |  | 0 | 0 |  | 25.8824 | 25.8824 | 25.8824 |  | 681.944 | 25.8824 | 25.8824
| Generator | kg |  | 125 | 125 |  | 222.2222 | 121.9512 | 121.9512 |  | 0 | 153.8462 | 200
| Powertrain | kg |  | 56.4972 | 56.4972 |  | 139.0366 | 139.0366 | 139.0366 |  | 139.0366 | 139.0366 | 139.0366
Volume | Oxygen tank | L |  | 0 | 0 |  | 0 | 0 | 0 |  | 0 | 0 | 84.667
| Fuel tank | L |  | 50.5814 | 537.9474 |  | 33.461 | 25.0603 | 233.1415 |  | 0 | 179.2084 | 169.3341
| Battery | L |  | 0 | 0 |  | 14.6667 | 14.6667 | 14.6667 |  | 386.4349 | 14.6667 | 14.6667
| Generator | L |  | 50 | 50 |  | 222.2222 | 31.25 | 31.25 |  | 0 | 153.8462 | 50
| Powertrain | L |  | 26.3158 | 26.3158 |  | 50.0065 | 50.0065 | 50.0065 |  | 50.0065 | 50.0065 | 50.0065

## Range-350km
|  |  | Source | ICE-CIDI-Diesel | ICE-CIDI-H2 |  | HEV-ICE-gasoline | HEV-FPEG-gasoline | HEV-FPEG-H2 |  | BEV-electrical grid | HEV-FC-H2 | HEV-ZECCY-excess electricity
| Range | km |  | 350 | 350 |  | 350 | 350 | 350 |  | 350 | 350 | 350
| Base Vehicle Mass | kg |  | 7100 | 7100 |  | 7100 | 7100 | 7100 |  | 7100 | 7100 | 7100
| TotalVehicle Mass | kg |  | 7384.612 | 7722.4046 |  | 7545.2123 | 7430.3507 | 7577.04 |  | 8046.9641 | 7564.8201 | 7716.9927
|  | kJ/km |  | 1053.4767 | 1100.3285 |  | 1075.7519 | 1059.8206 | 1080.1665 |  | 1145.3449 | 1078.4715 | 1099.5779
|  | kJ |  | 368716.8383 | 385114.983 |  | 376513.1821 | 370937.2224 | 378058.2585 |  | 400870.7204 | 377465.0412 | 384852.2611
97.99
| Fuel emissions factor (EU) 2030 | g CO2e/ MJ | https://www.transportenvironment.org/sites/te/files/publications/TE%20-%20draft%20report%20v04.pdf | [7 empty] | 55.5556
| Fuel emissions factor | g CO2e/ MJ | https://www.lowcvp.org.uk/Hubs/leb/TestingandAccreditation/WTTFactors.htm | 17.23 | 11.9 |  | 18.51 | 18.51 | 11.9 |  | 136 | 11.9 | 4.2
| Fuel price | USD/MJ
[5 empty] | thermal NG distribution by road |  |  |  | thermal NG distribution by road |  |  | thermal NG distribution by road | wind
| Energy Expended | MJ/Mjfinalfuel | https://iet.jrc.ec.europa.eu/about-jec/sites/iet.jrc.ec.europa.eu.about-jec/files/documents/report_2014/wtt_appendix_2_v4a.pdf | 0.2 | 1.36 |  | 0.18 | 0.18 | 1.36 |  | 2.07 | 1.36 | 0.87
| Well to tank |  |  | 0.83333 | 0.42373 |  | 0.84746 | 0.84746 | 0.42373 |  | 0.32573 | 0.42373 | 0.53476
| Fuel in tank | % |  | 1 | 1 |  | 1 | 1 | 1 |  | 1 | 1 | 1
| Genset losses |  |  | 0.47 | 0.45 |  | 0.38 | 0.5 | 0.5 |  | 1 | 0.65 | 0.7
| idling losses |  |  | 0.4 | 0.4 |  | 1 | 1 | 1 |  | 1 | 1 | 1
| Driveline losses |  |  | 0.94 | 0.94 |  | 0.94 | 0.94 | 0.94 |  | 0.94 | 0.94 | 0.94
| Charge controller |  |  | 1 | 1 |  | 0.95 | 0.95 | 0.95 |  | 1 | 0.95 | 0.95
| Battery/charge discharge losses |  |  | 1 | 1 |  | 0.99 | 0.99 | 0.99 |  | 0.99 | 0.99 | 0.99
| voltage controller |  |  | 1 | 1 |  | 0.99 | 0.99 | 0.99 |  | 0.99 | 0.99 | 0.99
| Electric motor |  |  | 1 | 1 |  | 0.88 | 0.88 | 0.88 |  | 0.88 | 0.88 | 0.88
| Max Engine Power | kW |  | 100 | 100 |  | 100 | 100 | 100 |  | 100 | 100 | 100
| Powertrain (T2W) efficiency | - | http://www.afteroilev.com/Pub/EFF_Tank_to_Wheel.pdf | 0.17672 | 0.1692 |  | 0.29268 | 0.3851 | 0.3851 |  | 0.81074 | 0.50063 | 0.53914
| Powertrain (W2W) efficiency | - | http://www.afteroilev.com/Pub/EFF_Tank_to_Wheel.pdf | 0.14727 | 0.071695 |  | 0.24803 | 0.32636 | 0.16318 |  | 0.26408 | 0.21213 | 0.28831
| Required energy | kWh |  | 579.569 | 632.2486 |  | 357.3468 | 267.5616 | 272.6981 |  | 137.3477 | 209.4386 | 198.2848
| Required energy | kJ |  | 2086446.5726 | 2276093.28 |  | 1286447.5051 | 963220.886 | 981712.2379 |  | 494451.1844 | 753978.3211 | 713824.5534
| Primary Energy Usage | kJ/km |  | 7153.5311 | 15347.3718 |  | 4337.1659 | 3247.4304 | 6619.5454 |  | 4337.0432 | 5083.9681 | 3813.8626
| Fuel consumption | MPG |  | 16.7211 | 0.0046803 |  | 25.2989 | 33.7884 | 0.010851 |  |  | 0.014129 | 0.014924 |  |  | Transmissions estimates |  | https://www.schaeffler.com/remotemedien/media/_shared_media/08_media_library/01_publications/schaeffler_2/symposia_1/downloads_11/6_Transmission_Systems_1.pdf
| Fuel consumption | km/litre |  | 5.9194 | 0.0016569 |  | 8.956 | 11.9614 | 0.0038414 |  |  | 0.0050017 | 0.0052831 |  |  |  | Engine 3L
| Fuel consumption | km/kWh |  | 0.50325 | 0.23457 |  | 0.83003 | 1.1086 | 0.54384 |  | 0.83006 | 0.70811 | 0.94392 |  |  |  | 5 speed manual | 4 auto | planetary | 5 speed auto
| CO2 Emissions | g CO2e/ km |  | 123.2553 | 182.6337 |  | 80.2809 | 60.1099 | 78.7726 |  | 589.8379 | 60.4992 | 16.0182 |  |  | kW | 85 | 85 | 85 | 85
[16 empty] | kg | 48 | 91 | 72 | 90
Engine | Gravametric density | kW/kg |  | 0.8 | 0.8 |  | 0.45 | 0.82 | 0.82 |  |  | 0.65 | 0.5 |  |  | kW/kg | 1.7708 | 0.93407 | 1.1806 | 0.94444
| Volumetric density | kW/L |  | 2 | 2 |  | 0.45 | 3.2 | 3.2 |  |  | 0.65 | 2 |  |  | Width (mm) | 470 | 620 | 590 | 680
| Volume | L |  | 50 | 50 |  | 222.2222 | 31.25 | 31.25 |  |  | 153.8462 | 50
| Volume | m3 |  | 0.05 | 0.05 |  | 0.22222 | 0.03125 | 0.03125 |  |  | 0.15385 | 0.05 |  |  | Width | 16
| Mass | kg |  | 125 | 125 |  | 222.2222 | 121.9512 | 121.9512 |  |  | 153.8462 | 200 |  |  | height | 7.5
| Cost | [14 empty] | height max | 12
Electric powertrain components | Inverter Gravimentric density | kW/kg | https://www.energy.gov/sites/prod/files/2014/03/f13/ape051_miller_2013_o.pdf |  |  |  | 14.1 | 14.1 | 14.1 |  | 14.1 | 14.1 | 14.1 | 1.4311 |  | Convert | 29.375
| Inverter Volumentric density | kW/L | https://www.energy.gov/sites/prod/files/2014/03/f13/ape051_miller_2013_o.pdf |  |  |  | 13.4 | 13.4 | 13.4 |  | 13.4 | 13.4 | 13.4 | 55.9 |  | height | 220.3125
| Motor Gravimentric density | kW/kg | https://www.energy.gov/sites/prod/files/2014/03/f13/ape051_miller_2013_o.pdf |  |  |  | 1.6 | 1.6 | 1.6 |  | 1.6 | 1.6 | 1.6 |  |  | height max | 352.5
| Motor Volumentric density | kW/L | https://www.energy.gov/sites/prod/files/2014/03/f13/ape051_miller_2013_o.pdf |  |  |  | 5.7 | 5.7 | 5.7 |  | 5.7 | 5.7 | 5.7
| System Gravimentric density | kW/kg | https://www.energy.gov/sites/prod/files/2014/03/f13/ape051_miller_2013_o.pdf | 1.77 | 1.77 |  | 1.44 | 1.44 | 1.44 |  | 1.44 | 1.44 | 1.44 |  |  | Cylinder | 17917029.8258
| System Volumentric density | kW/L | https://www.energy.gov/sites/prod/files/2014/03/f13/ape051_miller_2013_o.pdf | 3.8 | 3.8 |  | 4 | 4 | 4 |  | 4 | 4 | 4 |  |  | Triangle | 22396287.2823
| System efficiency | - | https://www.energy.gov/sites/prod/files/2014/03/f13/ape051_miller_2013_o.pdf |  |  |  | 0.94 | 0.94 | 0.94 |  | 0.94 | 0.94 | 0.94 |  |  |  | 22.3963
| Inverter Mass | kg |  |  |  |  | 7.0922 | 7.0922 | 7.0922 |  | 7.0922 | 7.0922 | 7.0922
| Inverter Volume | L |  |  |  |  | 7.4627 | 7.4627 | 7.4627 |  | 7.4627 | 7.4627 | 7.4627 |  |  | kW/l | 3.7953
| Motor mass | kg |  |  |  |  | 62.5 | 62.5 | 62.5 |  | 62.5 | 62.5 | 62.5
| Motor Volume | L |  |  |  |  | 17.5439 | 17.5439 | 17.5439 |  | 17.5439 | 17.5439 | 17.5439
| System Mass | kg |  | 56.4972 | 56.4972 |  | 69.4444 | 69.4444 | 69.4444 |  | 69.4444 | 69.4444 | 69.4444
| System Volume | L |  | 26.3158 | 26.3158 |  | 25 | 25 | 25 |  | 25 | 25 | 25
| Total Mass | kg |  | 56.4972 | 56.4972 |  | 139.0366 | 139.0366 | 139.0366 | 0 | 139.0366 | 139.0366 | 139.0366
| Total Volume | L |  | 26.3158 | 26.3158 |  | 50.0065 | 50.0065 | 50.0065 | 0 | 50.0065 | 50.0065 | 50.0065
| Volume | m3 |  | 0.026316 | 0.026316 |  | 0.050007 | 0.050007 | 0.050007 | 0 | 0.050007 | 0.050007 | 0.050007
Battery |  | kWhr |  |  |  |  | 4.4 | 4.4 | 4.4 |  | 137.3477 | 4.4 | 4.4
| Gravametric density | kWh/kg |  |  |  |  | 0.17 | 0.17 | 0.17 |  | 0.17 | 0.17 | 0.17 |  | https://www.google.co.uk/search?safe=off&rlz=1C1GCEA_enGB744GB744&biw=1745&bih=877&tbm=isch&sa=1&ei=OaIWW-a_DIemU6HxgbAJ&q=lithium+ion+volume+gravametric+density+automotive&oq=lithium+ion+volume+gravametric+density+automotive&gs_l=img.3...31491.35910.0.36128.19.19.0.0.0.0.77.1028.19.19.0....0...1c.1.64.img..0.0.0....0.3Wm83Rh1NDo#imgrc=aQWczconqa2XQM:
| Volumetric density | kWh/L |  |  |  |  | 0.3 | 0.3 | 0.3 |  | 0.3 | 0.3 | 0.3
| Gravametric density | MJ/kg |  |  |  |  | 0.612 | 0.612 | 0.612 | 0 | 0.612 | 0.612 | 0.612
| Volumetric density | MJ/L |  |  |  |  | 1.08 | 1.08 | 1.08 | 0 | 1.08 | 1.08 | 1.08
| Volume | L |  |  |  |  | 14.6667 | 14.6667 | 14.6667 |  | 457.8255 | 14.6667 | 14.6667
Hydrogen Storage tank | Volume | m3 |  |  |  |  | 0.014667 | 0.014667 | 0.014667 |  | 0.45783 | 0.014667 | 0.014667
carbon fiber reinforced plastic (CFRP) | Mass | kg |  |  |  |  | 25.8824 | 25.8824 | 25.8824 |  | 807.9274 | 25.8824 | 25.8824
700 bar | Cost (2020) | USD/kWh |  |  |  |  | 200 | 200 | 200 |  | 200 | 200 | 200 |  | file://campus/home/home31/nas191/Downloads/energies-10-01314-v2%20(1).pdf
| Cost (2020) | USD |  |  |  |  | 880 | 880 | 880 |  | 27469.5322 | 880 | 880
| Fuel energy density | kWh/kg fuel |  | 11.6 | 33.3 |  | 12.7 | 12.7 | 33.3 |  |  | 33.3 | 33.3
|  | MJ/kg fuel |  | 41.76 | 119.88 | 0 | 45.72 | 45.72 | 119.88 | 0 | 0 | 119.88 | 119.88
|  | MJ/L |  | 34.92
| fuel mass | kg |  | 49.9628 | 18.9864 |  | 28.1375 | 21.0678 | 8.1891 |  |  | 6.2894 | 5.9545
| Fuel density | kg/m3 |  | 845 | 0.08988 |  | 720 | 720 | 0.08988 |  |  | 0.08988 | 0.08988
| STD volume | L |  | 59.1276 | 211242.1631 |  | 39.0799 | 29.2609 | 91111.8268 |  |  | 69976.0475 | 66249.4126
| Inner tank volume | L fuel @700 bar |  | 59.1276 | 301.7745 |  | 39.0799 | 29.2609 | 130.1598 |  |  | 99.9658 | 94.642
| Gravimetric | kg fuel/kg system | https://www.energy.gov/eere/fuelcells/doe-technical-targets-onboard-hydrogen-storage-light-duty-vehicles | 0.94 | 0.045 |  | 0.94 | 0.94 | 0.045 |  |  | 0.045 | 0.045
| Volumetric | kg fuel/L system | https://www.energy.gov/eere/fuelcells/doe-technical-targets-onboard-hydrogen-storage-light-duty-vehicles | 0.845 | 0.03 |  | 0.72 | 0.72 | 0.03 |  |  | 0.03 | 0.03
| Gravimetric | MJ fuel/kg system |  | 39.2544 | 5.3946 |  | 42.9768 | 42.9768 | 5.3946 |  |  | 5.3946 | 5.3946
| Volumetric | MJ fuel/L system |  | 35.2872 | 3.5964 |  | 32.9184 | 32.9184 | 3.5964 |  |  | 3.5964 | 3.5964
Oxygen Storage tank | Cost | $/kg fuel |  | 15.9 | 333 |  | 15.9 | 15.9 | 333 |  |  | 333 | 333
carbon fiber reinforced plastic (CFRP) | Tank energy | kWh |  | 579.569 | 632.2486 |  | 357.3468 | 267.5616 | 272.6981 |  |  | 209.4386 | 198.2848
700 bar | Tank mass | kg |  | 53.152 | 421.921 |  | 29.9336 | 22.4126 | 181.9807 |  |  | 139.7655 | 132.3222
| Total tank with fuel | kg |  | 103.1148 | 440.9075 |  | 58.0711 | 43.4804 | 190.1698 |  |  | 146.0549 | 138.2767
| Tank Size | L |  | 59.1276 | 632.8815 |  | 39.0799 | 29.2609 | 272.971 |  |  | 209.6482 | 198.4832
| Tank Size | m3 |  | 0.059128 | 0.63288 |  | 0.03908 | 0.029261 | 0.27297 |  |  | 0.20965 | 0.19848
| Tank Cost | USD |  | 794.4092 | 6322.4864 |  | 447.387 | 334.9787 | 2726.9806 |  |  | 2094.3859 | 1982.8476
| Oxygen mass | kg | [10 empty] | 47.636
| Oxygen density | kg/m3 | [10 empty] | 1.43
| STD volume | L | [10 empty] | 33311.8725
| Inner Tank volume | L @ 700 bar | [10 empty] | 47.5884
| Tank mass | kg | [10 empty] | 66.1611
| Total tank with fuel | kg | [10 empty] | 113.7971
| Tank Size | L | [10 empty] | 99.2416
| Tank Size | m3 | [10 empty] | 0.099242
| Tank Cost | USD | [10 empty] | 991.4238
System | Mass | kg |  | 284.612 | 622.4046 |  | 445.2123 | 330.3507 | 477.04 |  | 946.9641 | 464.8201 | 616.9927
| Volume | m3 |  | 0.13544 | 0.7092 |  | 0.32598 | 0.12518 | 0.36889 |  | 0.50783 | 0.42817 | 0.4124
| Volume | L |  | 135.4434 | 709.1973 |  | 325.9754 | 125.1841 | 368.8942 |  | 507.8321 | 428.1676 | 412.3981
| Cost | USD
| Vehicle Mass | kg |  | 7384.612 | 7722.4046 |  | 7545.2123 | 7430.3507 | 7577.04 |  | 8046.9641 | 7564.8201 | 7716.9927
|  | kg |  | 284.612 | 622.4046 |  | 445.2123 | 330.3507 | 477.04 |  | 946.9641 | 464.8201 | 616.9927
|  | % |  | 3.8541 | 8.0597 |  | 5.9006 | 4.446 | 6.2959 |  | 11.768 | 6.1445 | 7.9952
| Normalised Powertrain | kg/km |  | 0.81318 | 1.7783 |  | 1.272 | 0.94386 | 1.363 |  | 2.7056 | 1.3281 | 1.7628
|  | L/km |  | 0.38698 | 2.0263 |  | 0.93136 | 0.35767 | 1.054 |  | 1.4509 | 1.2233 | 1.1783
Mass | Oxygen tank | kg |  | 0 | 0 |  | 0 | 0 | 0 |  | 0 | 0 | 113.7971
| Fuel tank | kg |  | 103.1148 | 440.9075 |  | 58.0711 | 43.4804 | 190.1698 |  | 0 | 146.0549 | 138.2767
| Battery | kg |  | 0 | 0 |  | 25.8824 | 25.8824 | 25.8824 |  | 807.9274 | 25.8824 | 25.8824
| Generator | kg |  | 125 | 125 |  | 222.2222 | 121.9512 | 121.9512 |  | 0 | 153.8462 | 200
| Powertrain | kg |  | 56.4972 | 56.4972 |  | 139.0366 | 139.0366 | 139.0366 |  | 139.0366 | 139.0366 | 139.0366
Volume | Oxygen tank | L |  | 0 | 0 |  | 0 | 0 | 0 |  | 0 | 0 | 99.2416
| Fuel tank | L |  | 59.1276 | 632.8815 |  | 39.0799 | 29.2609 | 272.971 |  | 0 | 209.6482 | 198.4832
| Battery | L |  | 0 | 0 |  | 14.6667 | 14.6667 | 14.6667 |  | 457.8255 | 14.6667 | 14.6667
| Generator | L |  | 50 | 50 |  | 222.2222 | 31.25 | 31.25 |  | 0 | 153.8462 | 50
| Powertrain | L |  | 26.3158 | 26.3158 |  | 50.0065 | 50.0065 | 50.0065 |  | 50.0065 | 50.0065 | 50.0065

## Range-400km
|  |  | Source | ICE-CIDI-Diesel | ICE-CIDI-H2 |  | HEV-ICE-gasoline | HEV-FPEG-gasoline | HEV-FPEG-H2 |  | BEV-electrical grid | HEV-FC-H2 | HEV-ZECCY-excess electricity
| Range | km |  | 400 | 400 |  | 400 | 400 | 400 |  | 400 | 400 | 400
| Base Vehicle Mass | kg |  | 7100 | 7100 |  | 7100 | 7100 | 7100 |  | 7100 | 7100 | 7100
| TotalVehicle Mass | kg |  | 7399.5748 | 7789.6635 |  | 7553.5798 | 7436.6028 | 7604.9871 |  | 8176.9126 | 7586.1428 | 7754.3612
|  | kJ/km |  | 1055.552 | 1109.6573 |  | 1076.9125 | 1060.6878 | 1084.0427 |  | 1163.3688 | 1081.429 | 1104.7609
|  | kJ |  | 422220.8108 | 443862.9328 |  | 430765.0069 | 424275.1234 | 433617.0833 |  | 465347.5115 | 432571.6037 | 441904.3574
97.99
| Fuel emissions factor (EU) 2030 | g CO2e/ MJ | https://www.transportenvironment.org/sites/te/files/publications/TE%20-%20draft%20report%20v04.pdf | [7 empty] | 55.5556
| Fuel emissions factor | g CO2e/ MJ | https://www.lowcvp.org.uk/Hubs/leb/TestingandAccreditation/WTTFactors.htm | 17.23 | 11.9 |  | 18.51 | 18.51 | 11.9 |  | 136 | 11.9 | 4.2
| Fuel price | USD/MJ
[5 empty] | thermal NG distribution by road |  |  |  | thermal NG distribution by road |  |  | thermal NG distribution by road | wind
| Energy Expended | MJ/Mjfinalfuel | https://iet.jrc.ec.europa.eu/about-jec/sites/iet.jrc.ec.europa.eu.about-jec/files/documents/report_2014/wtt_appendix_2_v4a.pdf | 0.2 | 1.36 |  | 0.18 | 0.18 | 1.36 |  | 2.07 | 1.36 | 0.87
| Well to tank |  |  | 0.83333 | 0.42373 |  | 0.84746 | 0.84746 | 0.42373 |  | 0.32573 | 0.42373 | 0.53476
| Fuel in tank | % |  | 1 | 1 |  | 1 | 1 | 1 |  | 1 | 1 | 1
| Genset losses |  |  | 0.47 | 0.45 |  | 0.38 | 0.5 | 0.5 |  | 1 | 0.65 | 0.7
| idling losses |  |  | 0.4 | 0.4 |  | 1 | 1 | 1 |  | 1 | 1 | 1
| Driveline losses |  |  | 0.94 | 0.94 |  | 0.94 | 0.94 | 0.94 |  | 0.94 | 0.94 | 0.94
| Charge controller |  |  | 1 | 1 |  | 0.95 | 0.95 | 0.95 |  | 1 | 0.95 | 0.95
| Battery/charge discharge losses |  |  | 1 | 1 |  | 0.99 | 0.99 | 0.99 |  | 0.99 | 0.99 | 0.99
| voltage controller |  |  | 1 | 1 |  | 0.99 | 0.99 | 0.99 |  | 0.99 | 0.99 | 0.99
| Electric motor |  |  | 1 | 1 |  | 0.88 | 0.88 | 0.88 |  | 0.88 | 0.88 | 0.88
| Max Engine Power | kW |  | 100 | 100 |  | 100 | 100 | 100 |  | 100 | 100 | 100
| Powertrain (T2W) efficiency | - | http://www.afteroilev.com/Pub/EFF_Tank_to_Wheel.pdf | 0.17672 | 0.1692 |  | 0.29268 | 0.3851 | 0.3851 |  | 0.81074 | 0.50063 | 0.53914
| Powertrain (W2W) efficiency | - | http://www.afteroilev.com/Pub/EFF_Tank_to_Wheel.pdf | 0.14727 | 0.071695 |  | 0.24803 | 0.32636 | 0.16318 |  | 0.26408 | 0.21213 | 0.28831
| Required energy | kWh |  | 663.6694 | 728.696 |  | 408.837 | 306.0349 | 312.7733 |  | 159.4389 | 240.0148 | 227.6793
| Required energy | kJ |  | 2389207.8473 | 2623303.3852 |  | 1471811.8639 | 1101724.5929 | 1125983.0665 |  | 573979.6312 | 864052.4973 | 819644.8674
| Primary Energy Usage | kJ/km |  | 7167.6235 | 15477.49 |  | 4341.845 | 3250.0875 | 6643.3001 |  | 4405.2937 | 5097.9097 | 3831.8398
| Fuel consumption | MPG |  | 16.6882 | 0.004641 |  | 25.2717 | 33.7608 | 0.010812 |  |  | 0.01409 | 0.014854 |  |  | Transmissions estimates |  | https://www.schaeffler.com/remotemedien/media/_shared_media/08_media_library/01_publications/schaeffler_2/symposia_1/downloads_11/6_Transmission_Systems_1.pdf
| Fuel consumption | km/litre |  | 5.9078 | 0.0016429 |  | 8.9464 | 11.9516 | 0.0038277 |  |  | 0.004988 | 0.0052583 |  |  |  | Engine 3L
| Fuel consumption | km/kWh |  | 0.50226 | 0.2326 |  | 0.82914 | 1.1077 | 0.5419 |  | 0.8172 | 0.70617 | 0.9395 |  |  |  | 5 speed manual | 4 auto | planetary | 5 speed auto
| CO2 Emissions | g CO2e/ km |  | 123.4982 | 184.1821 |  | 80.3676 | 60.1591 | 79.0553 |  | 599.1199 | 60.6651 | 16.0937 |  |  | kW | 85 | 85 | 85 | 85
[16 empty] | kg | 48 | 91 | 72 | 90
Engine | Gravametric density | kW/kg |  | 0.8 | 0.8 |  | 0.45 | 0.82 | 0.82 |  |  | 0.65 | 0.5 |  |  | kW/kg | 1.7708 | 0.93407 | 1.1806 | 0.94444
| Volumetric density | kW/L |  | 2 | 2 |  | 0.45 | 3.2 | 3.2 |  |  | 0.65 | 2 |  |  | Width (mm) | 470 | 620 | 590 | 680
| Volume | L |  | 50 | 50 |  | 222.2222 | 31.25 | 31.25 |  |  | 153.8462 | 50
| Volume | m3 |  | 0.05 | 0.05 |  | 0.22222 | 0.03125 | 0.03125 |  |  | 0.15385 | 0.05 |  |  | Width | 16
| Mass | kg |  | 125 | 125 |  | 222.2222 | 121.9512 | 121.9512 |  |  | 153.8462 | 200 |  |  | height | 7.5
| Cost | [14 empty] | height max | 12
Electric powertrain components | Inverter Gravimentric density | kW/kg | https://www.energy.gov/sites/prod/files/2014/03/f13/ape051_miller_2013_o.pdf |  |  |  | 14.1 | 14.1 | 14.1 |  | 14.1 | 14.1 | 14.1 | 1.4311 |  | Convert | 29.375
| Inverter Volumentric density | kW/L | https://www.energy.gov/sites/prod/files/2014/03/f13/ape051_miller_2013_o.pdf |  |  |  | 13.4 | 13.4 | 13.4 |  | 13.4 | 13.4 | 13.4 | 55.9 |  | height | 220.3125
| Motor Gravimentric density | kW/kg | https://www.energy.gov/sites/prod/files/2014/03/f13/ape051_miller_2013_o.pdf |  |  |  | 1.6 | 1.6 | 1.6 |  | 1.6 | 1.6 | 1.6 |  |  | height max | 352.5
| Motor Volumentric density | kW/L | https://www.energy.gov/sites/prod/files/2014/03/f13/ape051_miller_2013_o.pdf |  |  |  | 5.7 | 5.7 | 5.7 |  | 5.7 | 5.7 | 5.7
| System Gravimentric density | kW/kg | https://www.energy.gov/sites/prod/files/2014/03/f13/ape051_miller_2013_o.pdf | 1.77 | 1.77 |  | 1.44 | 1.44 | 1.44 |  | 1.44 | 1.44 | 1.44 |  |  | Cylinder | 17917029.8258
| System Volumentric density | kW/L | https://www.energy.gov/sites/prod/files/2014/03/f13/ape051_miller_2013_o.pdf | 3.8 | 3.8 |  | 4 | 4 | 4 |  | 4 | 4 | 4 |  |  | Triangle | 22396287.2823
| System efficiency | - | https://www.energy.gov/sites/prod/files/2014/03/f13/ape051_miller_2013_o.pdf |  |  |  | 0.94 | 0.94 | 0.94 |  | 0.94 | 0.94 | 0.94 |  |  |  | 22.3963
| Inverter Mass | kg |  |  |  |  | 7.0922 | 7.0922 | 7.0922 |  | 7.0922 | 7.0922 | 7.0922
| Inverter Volume | L |  |  |  |  | 7.4627 | 7.4627 | 7.4627 |  | 7.4627 | 7.4627 | 7.4627 |  |  | kW/l | 3.7953
| Motor mass | kg |  |  |  |  | 62.5 | 62.5 | 62.5 |  | 62.5 | 62.5 | 62.5
| Motor Volume | L |  |  |  |  | 17.5439 | 17.5439 | 17.5439 |  | 17.5439 | 17.5439 | 17.5439
| System Mass | kg |  | 56.4972 | 56.4972 |  | 69.4444 | 69.4444 | 69.4444 |  | 69.4444 | 69.4444 | 69.4444
| System Volume | L |  | 26.3158 | 26.3158 |  | 25 | 25 | 25 |  | 25 | 25 | 25
| Total Mass | kg |  | 56.4972 | 56.4972 |  | 139.0366 | 139.0366 | 139.0366 | 0 | 139.0366 | 139.0366 | 139.0366
| Total Volume | L |  | 26.3158 | 26.3158 |  | 50.0065 | 50.0065 | 50.0065 | 0 | 50.0065 | 50.0065 | 50.0065
| Volume | m3 |  | 0.026316 | 0.026316 |  | 0.050007 | 0.050007 | 0.050007 | 0 | 0.050007 | 0.050007 | 0.050007
Battery |  | kWhr |  |  |  |  | 4.4 | 4.4 | 4.4 |  | 159.4389 | 4.4 | 4.4
| Gravametric density | kWh/kg |  |  |  |  | 0.17 | 0.17 | 0.17 |  | 0.17 | 0.17 | 0.17 |  | https://www.google.co.uk/search?safe=off&rlz=1C1GCEA_enGB744GB744&biw=1745&bih=877&tbm=isch&sa=1&ei=OaIWW-a_DIemU6HxgbAJ&q=lithium+ion+volume+gravametric+density+automotive&oq=lithium+ion+volume+gravametric+density+automotive&gs_l=img.3...31491.35910.0.36128.19.19.0.0.0.0.77.1028.19.19.0....0...1c.1.64.img..0.0.0....0.3Wm83Rh1NDo#imgrc=aQWczconqa2XQM:
| Volumetric density | kWh/L |  |  |  |  | 0.3 | 0.3 | 0.3 |  | 0.3 | 0.3 | 0.3
| Gravametric density | MJ/kg |  |  |  |  | 0.612 | 0.612 | 0.612 | 0 | 0.612 | 0.612 | 0.612
| Volumetric density | MJ/L |  |  |  |  | 1.08 | 1.08 | 1.08 | 0 | 1.08 | 1.08 | 1.08
| Volume | L |  |  |  |  | 14.6667 | 14.6667 | 14.6667 |  | 531.463 | 14.6667 | 14.6667
Hydrogen Storage tank | Volume | m3 |  |  |  |  | 0.014667 | 0.014667 | 0.014667 |  | 0.53146 | 0.014667 | 0.014667
carbon fiber reinforced plastic (CFRP) | Mass | kg |  |  |  |  | 25.8824 | 25.8824 | 25.8824 |  | 937.876 | 25.8824 | 25.8824
700 bar | Cost (2020) | USD/kWh |  |  |  |  | 200 | 200 | 200 |  | 200 | 200 | 200 |  | file://campus/home/home31/nas191/Downloads/energies-10-01314-v2%20(1).pdf
| Cost (2020) | USD |  |  |  |  | 880 | 880 | 880 |  | 31887.7828 | 880 | 880
| Fuel energy density | kWh/kg fuel |  | 11.6 | 33.3 |  | 12.7 | 12.7 | 33.3 |  |  | 33.3 | 33.3
|  | MJ/kg fuel |  | 41.76 | 119.88 | 0 | 45.72 | 45.72 | 119.88 | 0 | 0 | 119.88 | 119.88
|  | MJ/L |  | 34.92
| fuel mass | kg |  | 57.2129 | 21.8828 |  | 32.1919 | 24.0972 | 9.3926 |  |  | 7.2077 | 6.8372
| Fuel density | kg/m3 |  | 845 | 0.08988 |  | 720 | 720 | 0.08988 |  |  | 0.08988 | 0.08988
| STD volume | L |  | 67.7075 | 243466.4196 |  | 44.711 | 33.4684 | 104501.4722 |  |  | 80191.9325 | 76070.5004
| Inner tank volume | L fuel @700 bar |  | 67.7075 | 347.8092 |  | 44.711 | 33.4684 | 149.2878 |  |  | 114.5599 | 108.6721
| Gravimetric | kg fuel/kg system | https://www.energy.gov/eere/fuelcells/doe-technical-targets-onboard-hydrogen-storage-light-duty-vehicles | 0.94 | 0.045 |  | 0.94 | 0.94 | 0.045 |  |  | 0.045 | 0.045
| Volumetric | kg fuel/L system | https://www.energy.gov/eere/fuelcells/doe-technical-targets-onboard-hydrogen-storage-light-duty-vehicles | 0.845 | 0.03 |  | 0.72 | 0.72 | 0.03 |  |  | 0.03 | 0.03
| Gravimetric | MJ fuel/kg system |  | 39.2544 | 5.3946 |  | 42.9768 | 42.9768 | 5.3946 |  |  | 5.3946 | 5.3946
| Volumetric | MJ fuel/L system |  | 35.2872 | 3.5964 |  | 32.9184 | 32.9184 | 3.5964 |  |  | 3.5964 | 3.5964
Oxygen Storage tank | Cost | $/kg fuel |  | 15.9 | 333 |  | 15.9 | 15.9 | 333 |  |  | 333 | 333
carbon fiber reinforced plastic (CFRP) | Tank energy | kWh |  | 663.6694 | 728.696 |  | 408.837 | 306.0349 | 312.7733 |  |  | 240.0148 | 227.6793
700 bar | Tank mass | kg |  | 60.8648 | 486.2836 |  | 34.2467 | 25.6354 | 208.7243 |  |  | 160.17 | 151.9381
| Total tank with fuel | kg |  | 118.0776 | 508.1664 |  | 66.4386 | 49.7326 | 218.1169 |  |  | 167.3777 | 158.7754
| Tank Size | L |  | 67.7075 | 729.4254 |  | 44.711 | 33.4684 | 313.0864 |  |  | 240.255 | 227.9072
| Tank Size | m3 |  | 0.067708 | 0.72943 |  | 0.044711 | 0.033468 | 0.31309 |  |  | 0.24026 | 0.22791
| Tank Cost | USD |  | 909.6848 | 7286.9597 |  | 511.851 | 383.146 | 3127.7332 |  |  | 2400.1477 | 2276.7931
| Oxygen mass | kg | [10 empty] | 54.6977
| Oxygen density | kg/m3 | [10 empty] | 1.43
| STD volume | L | [10 empty] | 38250.1627
| Inner Tank volume | L @ 700 bar | [10 empty] | 54.6431
| Tank mass | kg | [10 empty] | 75.9691
| Total tank with fuel | kg | [10 empty] | 130.6668
| Tank Size | L | [10 empty] | 113.9536
| Tank Size | m3 | [10 empty] | 0.11395
| Tank Cost | USD | [10 empty] | 1138.3966
System | Mass | kg |  | 299.5748 | 689.6635 |  | 453.5798 | 336.6028 | 504.9871 |  | 1076.9126 | 486.1428 | 654.3612
| Volume | m3 |  | 0.14402 | 0.80574 |  | 0.33161 | 0.12939 | 0.40901 |  | 0.58147 | 0.45877 | 0.45653
| Volume | L |  | 144.0233 | 805.7412 |  | 331.6064 | 129.3916 | 409.0096 |  | 581.4696 | 458.7744 | 456.534
| Cost | USD
| Vehicle Mass | kg |  | 7399.5748 | 7789.6635 |  | 7553.5798 | 7436.6028 | 7604.9871 |  | 8176.9126 | 7586.1428 | 7754.3612
|  | kg |  | 299.5748 | 689.6635 |  | 453.5798 | 336.6028 | 504.9871 |  | 1076.9126 | 486.1428 | 654.3612
|  | % |  | 4.0485 | 8.8536 |  | 6.0048 | 4.5263 | 6.6402 |  | 13.1702 | 6.4083 | 8.4386
| Normalised Powertrain | kg/km |  | 0.74894 | 1.7242 |  | 1.1339 | 0.84151 | 1.2625 |  | 2.6923 | 1.2154 | 1.6359
|  | L/km |  | 0.36006 | 2.0144 |  | 0.82902 | 0.32348 | 1.0225 |  | 1.4537 | 1.1469 | 1.1413
Mass | Oxygen tank | kg |  | 0 | 0 |  | 0 | 0 | 0 |  | 0 | 0 | 130.6668
| Fuel tank | kg |  | 118.0776 | 508.1664 |  | 66.4386 | 49.7326 | 218.1169 |  | 0 | 167.3777 | 158.7754
| Battery | kg |  | 0 | 0 |  | 25.8824 | 25.8824 | 25.8824 |  | 937.876 | 25.8824 | 25.8824
| Generator | kg |  | 125 | 125 |  | 222.2222 | 121.9512 | 121.9512 |  | 0 | 153.8462 | 200
| Powertrain | kg |  | 56.4972 | 56.4972 |  | 139.0366 | 139.0366 | 139.0366 |  | 139.0366 | 139.0366 | 139.0366
Volume | Oxygen tank | L |  | 0 | 0 |  | 0 | 0 | 0 |  | 0 | 0 | 113.9536
| Fuel tank | L |  | 67.7075 | 729.4254 |  | 44.711 | 33.4684 | 313.0864 |  | 0 | 240.255 | 227.9072
| Battery | L |  | 0 | 0 |  | 14.6667 | 14.6667 | 14.6667 |  | 531.463 | 14.6667 | 14.6667
| Generator | L |  | 50 | 50 |  | 222.2222 | 31.25 | 31.25 |  | 0 | 153.8462 | 50
| Powertrain | L |  | 26.3158 | 26.3158 |  | 50.0065 | 50.0065 | 50.0065 |  | 50.0065 | 50.0065 | 50.0065

## Range-450km
|  |  | Source | ICE-CIDI-Diesel | ICE-CIDI-H2 |  | HEV-ICE-gasoline | HEV-FPEG-gasoline | HEV-FPEG-H2 |  | BEV-electrical grid | HEV-FC-H2 | HEV-ZECCY-excess electricity
| Range | km |  | 450 | 450 |  | 450 | 450 | 450 |  | 450 | 450 | 450
| Base Vehicle Mass | kg |  | 7100 | 7100 |  | 7100 | 7100 | 7100 |  | 7100 | 7100 | 7100
| TotalVehicle Mass | kg |  | 7414.5967 | 7858.0727 |  | 7561.9653 | 7442.8652 | 7633.1354 |  | 8311.0164 | 7607.5828 | 7792.0836
|  | kJ/km |  | 1057.6356 | 1119.1457 |  | 1078.0756 | 1061.5564 | 1087.9469 |  | 1181.969 | 1084.4027 | 1109.993
|  | kJ |  | 475936.0047 | 503615.5545 |  | 485134.0165 | 477700.3809 | 489576.0979 |  | 531886.0416 | 487981.2316 | 499496.8459
97.99
| Fuel emissions factor (EU) 2030 | g CO2e/ MJ | https://www.transportenvironment.org/sites/te/files/publications/TE%20-%20draft%20report%20v04.pdf | [7 empty] | 55.5556
| Fuel emissions factor | g CO2e/ MJ | https://www.lowcvp.org.uk/Hubs/leb/TestingandAccreditation/WTTFactors.htm | 17.23 | 11.9 |  | 18.51 | 18.51 | 11.9 |  | 136 | 11.9 | 4.2
| Fuel price | USD/MJ
[5 empty] | thermal NG distribution by road |  |  |  | thermal NG distribution by road |  |  | thermal NG distribution by road | wind
| Energy Expended | MJ/Mjfinalfuel | https://iet.jrc.ec.europa.eu/about-jec/sites/iet.jrc.ec.europa.eu.about-jec/files/documents/report_2014/wtt_appendix_2_v4a.pdf | 0.2 | 1.36 |  | 0.18 | 0.18 | 1.36 |  | 2.07 | 1.36 | 0.87
| Well to tank |  |  | 0.83333 | 0.42373 |  | 0.84746 | 0.84746 | 0.42373 |  | 0.32573 | 0.42373 | 0.53476
| Fuel in tank | % |  | 1 | 1 |  | 1 | 1 | 1 |  | 1 | 1 | 1
| Genset losses |  |  | 0.47 | 0.45 |  | 0.38 | 0.5 | 0.5 |  | 1 | 0.65 | 0.7
| idling losses |  |  | 0.4 | 0.4 |  | 1 | 1 | 1 |  | 1 | 1 | 1
| Driveline losses |  |  | 0.94 | 0.94 |  | 0.94 | 0.94 | 0.94 |  | 0.94 | 0.94 | 0.94
| Charge controller |  |  | 1 | 1 |  | 0.95 | 0.95 | 0.95 |  | 1 | 0.95 | 0.95
| Battery/charge discharge losses |  |  | 1 | 1 |  | 0.99 | 0.99 | 0.99 |  | 0.99 | 0.99 | 0.99
| voltage controller |  |  | 1 | 1 |  | 0.99 | 0.99 | 0.99 |  | 0.99 | 0.99 | 0.99
| Electric motor |  |  | 1 | 1 |  | 0.88 | 0.88 | 0.88 |  | 0.88 | 0.88 | 0.88
| Max Engine Power | kW |  | 100 | 100 |  | 100 | 100 | 100 |  | 100 | 100 | 100
| Powertrain (T2W) efficiency | - | http://www.afteroilev.com/Pub/EFF_Tank_to_Wheel.pdf | 0.17672 | 0.1692 |  | 0.29268 | 0.3851 | 0.3851 |  | 0.81074 | 0.50063 | 0.53914
| Powertrain (W2W) efficiency | - | http://www.afteroilev.com/Pub/EFF_Tank_to_Wheel.pdf | 0.14727 | 0.071695 |  | 0.24803 | 0.32636 | 0.16318 |  | 0.26408 | 0.21213 | 0.28831
| Required energy | kWh |  | 748.1018 | 826.7927 |  | 460.4383 | 344.5711 | 353.1372 |  | 182.2366 | 270.7591 | 257.3523
| Required energy | kJ |  | 2693164.3542 | 2976451.2679 |  | 1657576.6131 | 1240455.1401 | 1271293.0768 |  | 656051.1154 | 974732.0403 | 926467.5019
| Primary Energy Usage | kJ/km |  | 7181.7716 | 15609.8333 |  | 4346.5342 | 3252.749 | 6667.2259 |  | 4475.7265 | 5111.928 | 3849.9872
| Fuel consumption | MPG |  | 16.6554 | 0.0046016 |  | 25.2444 | 33.7332 | 0.010774 |  |  | 0.014052 | 0.014784 |  |  | Transmissions estimates |  | https://www.schaeffler.com/remotemedien/media/_shared_media/08_media_library/01_publications/schaeffler_2/symposia_1/downloads_11/6_Transmission_Systems_1.pdf
| Fuel consumption | km/litre |  | 5.8961 | 0.001629 |  | 8.9367 | 11.9418 | 0.003814 |  |  | 0.0049744 | 0.0052335 |  |  |  | Engine 3L
| Fuel consumption | km/kWh |  | 0.50127 | 0.23062 |  | 0.82825 | 1.1068 | 0.53995 |  | 0.80434 | 0.70423 | 0.93507 |  |  |  | 5 speed manual | 4 auto | planetary | 5 speed auto
| CO2 Emissions | g CO2e/ km |  | 123.7419 | 185.757 |  | 80.4543 | 60.2084 | 79.34 |  | 608.6988 | 60.8319 | 16.1699 |  |  | kW | 85 | 85 | 85 | 85
[16 empty] | kg | 48 | 91 | 72 | 90
Engine | Gravametric density | kW/kg |  | 0.8 | 0.8 |  | 0.45 | 0.82 | 0.82 |  |  | 0.65 | 0.5 |  |  | kW/kg | 1.7708 | 0.93407 | 1.1806 | 0.94444
| Volumetric density | kW/L |  | 2 | 2 |  | 0.45 | 3.2 | 3.2 |  |  | 0.65 | 2 |  |  | Width (mm) | 470 | 620 | 590 | 680
| Volume | L |  | 50 | 50 |  | 222.2222 | 31.25 | 31.25 |  |  | 153.8462 | 50
| Volume | m3 |  | 0.05 | 0.05 |  | 0.22222 | 0.03125 | 0.03125 |  |  | 0.15385 | 0.05 |  |  | Width | 16
| Mass | kg |  | 125 | 125 |  | 222.2222 | 121.9512 | 121.9512 |  |  | 153.8462 | 200 |  |  | height | 7.5
| Cost | [14 empty] | height max | 12
Electric powertrain components | Inverter Gravimentric density | kW/kg | https://www.energy.gov/sites/prod/files/2014/03/f13/ape051_miller_2013_o.pdf |  |  |  | 14.1 | 14.1 | 14.1 |  | 14.1 | 14.1 | 14.1 | 1.4311 |  | Convert | 29.375
| Inverter Volumentric density | kW/L | https://www.energy.gov/sites/prod/files/2014/03/f13/ape051_miller_2013_o.pdf |  |  |  | 13.4 | 13.4 | 13.4 |  | 13.4 | 13.4 | 13.4 | 55.9 |  | height | 220.3125
| Motor Gravimentric density | kW/kg | https://www.energy.gov/sites/prod/files/2014/03/f13/ape051_miller_2013_o.pdf |  |  |  | 1.6 | 1.6 | 1.6 |  | 1.6 | 1.6 | 1.6 |  |  | height max | 352.5
| Motor Volumentric density | kW/L | https://www.energy.gov/sites/prod/files/2014/03/f13/ape051_miller_2013_o.pdf |  |  |  | 5.7 | 5.7 | 5.7 |  | 5.7 | 5.7 | 5.7
| System Gravimentric density | kW/kg | https://www.energy.gov/sites/prod/files/2014/03/f13/ape051_miller_2013_o.pdf | 1.77 | 1.77 |  | 1.44 | 1.44 | 1.44 |  | 1.44 | 1.44 | 1.44 |  |  | Cylinder | 17917029.8258
| System Volumentric density | kW/L | https://www.energy.gov/sites/prod/files/2014/03/f13/ape051_miller_2013_o.pdf | 3.8 | 3.8 |  | 4 | 4 | 4 |  | 4 | 4 | 4 |  |  | Triangle | 22396287.2823
| System efficiency | - | https://www.energy.gov/sites/prod/files/2014/03/f13/ape051_miller_2013_o.pdf |  |  |  | 0.94 | 0.94 | 0.94 |  | 0.94 | 0.94 | 0.94 |  |  |  | 22.3963
| Inverter Mass | kg |  |  |  |  | 7.0922 | 7.0922 | 7.0922 |  | 7.0922 | 7.0922 | 7.0922
| Inverter Volume | L |  |  |  |  | 7.4627 | 7.4627 | 7.4627 |  | 7.4627 | 7.4627 | 7.4627 |  |  | kW/l | 3.7953
| Motor mass | kg |  |  |  |  | 62.5 | 62.5 | 62.5 |  | 62.5 | 62.5 | 62.5
| Motor Volume | L |  |  |  |  | 17.5439 | 17.5439 | 17.5439 |  | 17.5439 | 17.5439 | 17.5439
| System Mass | kg |  | 56.4972 | 56.4972 |  | 69.4444 | 69.4444 | 69.4444 |  | 69.4444 | 69.4444 | 69.4444
| System Volume | L |  | 26.3158 | 26.3158 |  | 25 | 25 | 25 |  | 25 | 25 | 25
| Total Mass | kg |  | 56.4972 | 56.4972 |  | 139.0366 | 139.0366 | 139.0366 | 0 | 139.0366 | 139.0366 | 139.0366
| Total Volume | L |  | 26.3158 | 26.3158 |  | 50.0065 | 50.0065 | 50.0065 | 0 | 50.0065 | 50.0065 | 50.0065
| Volume | m3 |  | 0.026316 | 0.026316 |  | 0.050007 | 0.050007 | 0.050007 | 0 | 0.050007 | 0.050007 | 0.050007
Battery |  | kWhr |  |  |  |  | 4.4 | 4.4 | 4.4 |  | 182.2366 | 4.4 | 4.4
| Gravametric density | kWh/kg |  |  |  |  | 0.17 | 0.17 | 0.17 |  | 0.17 | 0.17 | 0.17 |  | https://www.google.co.uk/search?safe=off&rlz=1C1GCEA_enGB744GB744&biw=1745&bih=877&tbm=isch&sa=1&ei=OaIWW-a_DIemU6HxgbAJ&q=lithium+ion+volume+gravametric+density+automotive&oq=lithium+ion+volume+gravametric+density+automotive&gs_l=img.3...31491.35910.0.36128.19.19.0.0.0.0.77.1028.19.19.0....0...1c.1.64.img..0.0.0....0.3Wm83Rh1NDo#imgrc=aQWczconqa2XQM:
| Volumetric density | kWh/L |  |  |  |  | 0.3 | 0.3 | 0.3 |  | 0.3 | 0.3 | 0.3
| Gravametric density | MJ/kg |  |  |  |  | 0.612 | 0.612 | 0.612 | 0 | 0.612 | 0.612 | 0.612
| Volumetric density | MJ/L |  |  |  |  | 1.08 | 1.08 | 1.08 | 0 | 1.08 | 1.08 | 1.08
| Volume | L |  |  |  |  | 14.6667 | 14.6667 | 14.6667 |  | 607.4552 | 14.6667 | 14.6667
Hydrogen Storage tank | Volume | m3 |  |  |  |  | 0.014667 | 0.014667 | 0.014667 |  | 0.60746 | 0.014667 | 0.014667
carbon fiber reinforced plastic (CFRP) | Mass | kg |  |  |  |  | 25.8824 | 25.8824 | 25.8824 |  | 1071.9798 | 25.8824 | 25.8824
700 bar | Cost (2020) | USD/kWh |  |  |  |  | 200 | 200 | 200 |  | 200 | 200 | 200 |  | file://campus/home/home31/nas191/Downloads/energies-10-01314-v2%20(1).pdf
| Cost (2020) | USD |  |  |  |  | 880 | 880 | 880 |  | 36447.3133 | 880 | 880
| Fuel energy density | kWh/kg fuel |  | 11.6 | 33.3 |  | 12.7 | 12.7 | 33.3 |  |  | 33.3 | 33.3
|  | MJ/kg fuel |  | 41.76 | 119.88 | 0 | 45.72 | 45.72 | 119.88 | 0 | 0 | 119.88 | 119.88
|  | MJ/L |  | 34.92
| fuel mass | kg |  | 64.4915 | 24.8286 |  | 36.255 | 27.1316 | 10.6047 |  |  | 8.1309 | 7.7283
| Fuel density | kg/m3 |  | 845 | 0.08988 |  | 720 | 720 | 0.08988 |  |  | 0.08988 | 0.08988
| STD volume | L |  | 76.3213 | 276241.7559 |  | 50.3541 | 37.6828 | 117987.5631 |  |  | 90464.0009 | 85984.6127
| Inner tank volume | L fuel @700 bar |  | 76.3213 | 394.6311 |  | 50.3541 | 37.6828 | 168.5537 |  |  | 129.2343 | 122.8352
| Gravimetric | kg fuel/kg system | https://www.energy.gov/eere/fuelcells/doe-technical-targets-onboard-hydrogen-storage-light-duty-vehicles | 0.94 | 0.045 |  | 0.94 | 0.94 | 0.045 |  |  | 0.045 | 0.045
| Volumetric | kg fuel/L system | https://www.energy.gov/eere/fuelcells/doe-technical-targets-onboard-hydrogen-storage-light-duty-vehicles | 0.845 | 0.03 |  | 0.72 | 0.72 | 0.03 |  |  | 0.03 | 0.03
| Gravimetric | MJ fuel/kg system |  | 39.2544 | 5.3946 |  | 42.9768 | 42.9768 | 5.3946 |  |  | 5.3946 | 5.3946
| Volumetric | MJ fuel/L system |  | 35.2872 | 3.5964 |  | 32.9184 | 32.9184 | 3.5964 |  |  | 3.5964 | 3.5964
Oxygen Storage tank | Cost | $/kg fuel |  | 15.9 | 333 |  | 15.9 | 15.9 | 333 |  |  | 333 | 333
carbon fiber reinforced plastic (CFRP) | Tank energy | kWh |  | 748.1018 | 826.7927 |  | 460.4383 | 344.5711 | 353.1372 |  |  | 270.7591 | 257.3523
700 bar | Tank mass | kg |  | 68.608 | 551.7469 |  | 38.5691 | 28.8634 | 235.6605 |  |  | 180.6868 | 171.7399
| Total tank with fuel | kg |  | 133.0996 | 576.5755 |  | 74.8241 | 55.995 | 246.2652 |  |  | 188.8177 | 179.4682
| Tank Size | L |  | 76.3213 | 827.6203 |  | 50.3541 | 37.6828 | 353.4907 |  |  | 271.0301 | 257.6099
| Tank Size | m3 |  | 0.076321 | 0.82762 |  | 0.050354 | 0.037683 | 0.35349 |  |  | 0.27103 | 0.25761
| Tank Cost | USD |  | 1025.4154 | 8267.9268 |  | 576.4543 | 431.3922 | 3531.3725 |  |  | 2707.5912 | 2573.5229
| Oxygen mass | kg | [10 empty] | 61.8264
| Oxygen density | kg/m3 | [10 empty] | 1.43
| STD volume | L | [10 empty] | 43235.2279
| Inner Tank volume | L @ 700 bar | [10 empty] | 61.7646
| Tank mass | kg | [10 empty] | 85.87
| Total tank with fuel | kg | [10 empty] | 147.6963
| Tank Size | L | [10 empty] | 128.8049
| Tank Size | m3 | [10 empty] | 0.1288
| Tank Cost | USD | [10 empty] | 1286.7614
System | Mass | kg |  | 314.5967 | 758.0727 |  | 461.9653 | 342.8652 | 533.1354 |  | 1211.0164 | 507.5828 | 692.0836
| Volume | m3 |  | 0.15264 | 0.90394 |  | 0.33725 | 0.13361 | 0.44941 |  | 0.65746 | 0.48955 | 0.50109
| Volume | L |  | 152.6371 | 903.9361 |  | 337.2496 | 133.606 | 449.414 |  | 657.4618 | 489.5495 | 501.0881
| Cost | USD
| Vehicle Mass | kg |  | 7414.5967 | 7858.0727 |  | 7561.9653 | 7442.8652 | 7633.1354 |  | 8311.0164 | 7607.5828 | 7792.0836
|  | kg |  | 314.5967 | 758.0727 |  | 461.9653 | 342.8652 | 533.1354 |  | 1211.0164 | 507.5828 | 692.0836
|  | % |  | 4.2429 | 9.6471 |  | 6.1091 | 4.6066 | 6.9845 |  | 14.5712 | 6.6721 | 8.8819
| Normalised Powertrain | kg/km |  | 0.6991 | 1.6846 |  | 1.0266 | 0.76192 | 1.1847 |  | 2.6911 | 1.128 | 1.538
|  | L/km |  | 0.33919 | 2.0087 |  | 0.74944 | 0.2969 | 0.9987 |  | 1.461 | 1.0879 | 1.1135
Mass | Oxygen tank | kg |  | 0 | 0 |  | 0 | 0 | 0 |  | 0 | 0 | 147.6963
| Fuel tank | kg |  | 133.0996 | 576.5755 |  | 74.8241 | 55.995 | 246.2652 |  | 0 | 188.8177 | 179.4682
| Battery | kg |  | 0 | 0 |  | 25.8824 | 25.8824 | 25.8824 |  | 1071.9798 | 25.8824 | 25.8824
| Generator | kg |  | 125 | 125 |  | 222.2222 | 121.9512 | 121.9512 |  | 0 | 153.8462 | 200
| Powertrain | kg |  | 56.4972 | 56.4972 |  | 139.0366 | 139.0366 | 139.0366 |  | 139.0366 | 139.0366 | 139.0366
Volume | Oxygen tank | L |  | 0 | 0 |  | 0 | 0 | 0 |  | 0 | 0 | 128.8049
| Fuel tank | L |  | 76.3213 | 827.6203 |  | 50.3541 | 37.6828 | 353.4907 |  | 0 | 271.0301 | 257.6099
| Battery | L |  | 0 | 0 |  | 14.6667 | 14.6667 | 14.6667 |  | 607.4552 | 14.6667 | 14.6667
| Generator | L |  | 50 | 50 |  | 222.2222 | 31.25 | 31.25 |  | 0 | 153.8462 | 50
| Powertrain | L |  | 26.3158 | 26.3158 |  | 50.0065 | 50.0065 | 50.0065 |  | 50.0065 | 50.0065 | 50.0065

## Range-Extenders
| Label | Power (kW) | Weight (kg) | Volume (L) |  | Power/vol | Power/mass
FPE-v5 |  | 24 | 45 | 9.85 |  | 2.4365 | 0.53333
FPE-High Speed |  | 48 | 45 | 9.85 |  | 4.8731 | 1.0667
FPE-High Speed + Turbo |  | 68.5714 | 53 | 11.85 |  | 5.7866 | 1.2938
FPE-High Speed + Turbo + EM |  | 68.5714 | 45.75 | 10.3875 |  | 6.6013 | 1.4988
Mahle |  | 30 | 70 | 65.4314 |  | 0.4585 | 0.42857
FEV-Wankel |  | 18 | 63 | 44.6875 |  | 0.4028 | 0.28571
AVL-Wankel |  | 15 | 29 | 192.08 |  | 0.078092 | 0.51724
Ford- 2.0GDI |  | 122 | 117.5 | 256.0862 |  | 0.4764 | 1.0383
Ford 2000cc-GTDI EcoBoost |  | 181 | 140 | 256.0862 |  | 0.70679 | 1.2929
Lotus |  | 35 | 50.8023 | 127.3837 |  | 0.27476 | 0.68895
Lotus |  | 50 | 58.0598 | 127.3837 |  | 0.39251 | 0.86118
Caterpillar (4.4kW) Caterpillar 300cc OHV Petrol Engine |  | 4 | 80 | 312.2399 |  | 0.012811 | 0.05
Honda |  | 5 | 88 | 171.418 |  | 0.029168 | 0.056818
Plot |  |  |  |  | n (efficiency) | kW/l | kW/kg
FPEG-RE (25kW) | FPEG-RE (25kW) | 24 | 45 | 9.85 | 0 | 2.4365 | 0.53333
High-speed FPEG-RE (50kW) | High-speed FPEG-RE (50kW) | 48 | 45 | 9.85 | 0 | 4.8731 | 1.0667
US DoE Fuel Cell Target 2020 (80kW) | US DoE Fuel Cell Target 2020 (80kW) | 80 |  |  |  | 0.65 | 0.65
Mahle-RE (30kW) | Mahle-RE (30kW) | 30 | 70 | 65.4314 | 0 | 0.4585 | 0.42857
FEV - Rotary (18kW) | FEV - Rotary (18kW) | 18 | 63 | 44.6875 | 0 | 0.4028 | 0.28571
AVL - Rotary (15kW) | AVL - Rotary (15kW) | 15 | 29 | 192.08 | 0 | 0.078092 | 0.51724
Ford- 2.0GDI | Ford- 2.0GDI | 122 | 117.5 | 256.0862 | 0 | 0.4764 | 1.0383
Ford 2000cc-GTDI EcoBoost | Ford 2000cc-GTDI EcoBoost | 181 | 140 | 256.0862 | 0 | 0.70679 | 1.2929
LOTUS FAGOR-NA (35kW) | LOTUS FAGOR-NA (35kW) | 35 | 50.8023 | 127.3837 | 0 | 0.27476 | 0.68895
LOTUS FAGOR-TC (50kW) | LOTUS FAGOR-TC (50kW) | 50 | 58.0598 | 127.3837 | 0 | 0.39251 | 0.86118
CAT genset (5kW) | CAT genset (5kW) | 4 | 80 | 312.2399 | 0 | 0.012811 | 0.05
Honda genset (5kW) | Honda genset (5kW) | 5 | 88 | 171.418 | 0 | 0.029168 | 0.056818
|  |  | 13.5 | 2.1086
FPEG-RE (25kW) | FPEG-RE (25kW) | 24 | 45 | 9.85 | 0 | 2.4365 | 0.53333
|  | 24 | 39.3 | 8.961 |  | 2.6783 | 0.61069
|  | 24 | 33.15 | 8.611 |  | 2.7871 | 0.72398
More lightweight
More compact